## cover
|  |  |  | Doc. No. |  | TM - PSY - 100
Technical Material
P S Y C H R O M E T R I C S : B A S I C
|  |  |  | Total | 8 | sheets with a cover
5
4
3
2
1 | 2016. 3. 1. | Updated. |  | S. J. Lee |  | LSJ | Lee
0 | 2006. 11. 1. | Originally Prepared. |  | S. J. Lee |  | LSJ | Lee
Rev. | Date | Description |  | Prepared |  | Reviewed | Approved
나 래 열 기 술
Narai Thermal Engineering Services ( NTES )
| Homepage | www.ntes.co.kr |  | E-mail |  | ntes@ntes.co.kr
NTES | [7 empty] | Narai Thermal engineering Services

## TOC
| Technical Material : |  |  | Doc. No. | TM - PSY - 100
P S Y C H R O M E T R I C S : B A S I C |  |  |  | Date | 2016. 3. 1.
|  |  |  | Rev. | 0 | 1
|  |  |  | Sheet No. |  | 1 | of | 1
T a b l e of C o n t e n t s
|  | 1. | Introduction
|  | 2. | Definition
|  | 3. | Humidity Parameters
|  | 4. | Humidity Parameters involving Saturation
|  | 5. | Perfect Gas Relations
|  | 6. | Thermodynamic Properties
|  | 7. | Calculation Examples
NTES | [8 empty] | Narai Thermal engineering Services

## 1
| Technical Material : | [17 empty] | Doc. No. |  | TM - PSY - 100
P S Y C H R O M E T R I C S : B A S I C | [18 empty] | Date |  | 2016. 3. 1.
[19 empty] | Revision |  | 0 | 1
[19 empty] | Sheet No. |  |  | 1 | of | 6
|  | 1. | Introduction
Psychrometrics deals with thermodynamic properties of moist air and
uses these properties to analyze conditions and processes involving moist air.
|  | 2. | Definition
Dry Air
Composition of Major Components
[5 empty] | Component |  | M.W. |  | volume% |  |  | volume% |  | weight%
[5 empty] | N2 |  | 28.0134 |  | 78.084 |  |  | 78.0863 |  | 75.5215
[5 empty] | O2 |  | 31.9988 |  | 20.9476 |  |  | 20.9482 |  | 23.1425
[5 empty] | Ar |  | 39.948 |  | 0.934 |  |  | 0.93403 |  | 1.2882
[5 empty] | CO2 |  | 44.0098 |  | 0.0314 |  |  | 0.031401 |  | 0.047711
[5 empty] | Total |  |  |  | 99.997 |  |  | 100 |  | 100
[5 empty] | Molecular Weight |  |  | 28.9648 |  |  | Density |  | 1.2923 |  |  | kg/Nm3
|  |  |  | -> | For Engineering |  |  | 28.9645
Avogadro's Law
[5 empty] | Volume of Ideal Gas 1 kmol at Normal Condition, | [7 empty] | Temp., |  | 0 | ℃ | , | Press., Atm |  | 101.325 | kPa
[5 empty] | = | 22.4138 | m3 |  |  | -> | Density |  | 1.2923 |  |  | kg/Nm3 |  |  |  | 1.0332 | kg/cm2.a
Water Vapor
[5 empty] | Molecular Weight |  |  | 18.0152 |  |  | Density |  | 0.80375 |  |  | kg/m3
Moist Air
Binary ( Two-component ) Mixture of Dry Air and Water Vapor
NTES | [24 empty] | Narai Thermal Engineering Services
Note on AJ4: Cell is filled !
1

## 2
| Technical Material : | [20 empty] | Doc. No. |  | TM - PSY - 100
P S Y C H R O M E T R I C S : B A S I C | [21 empty] | Date |  | 2016. 3. 1.
[22 empty] | Revision |  | 0 | 1
[22 empty] | Sheet No. |  |  | 2 | of |  | 6
|  | 3. | Humidity Parameters
|  |  | Humidity Ratio |  |  | ( | Absolute Humidity |  |  |  | )
|  |  |  | W | = | Mw |  | = | Mass of Water Vapor | [5 empty] | = | xw |  |  |  | = | 0.62198 |  | yw |  |  |  | Eq. 3.1
[6 empty] | Ma |  |  | Mass of Dry Air | [6 empty] | 1 - xw | [6 empty] | 1 - yw
|  |  | Specific Humidity |  |  |  | ( | Weight ( Mass ) Fraction of Water Vapor | [9 empty] | )
|  |  |  | xw | = | Mw |  |  | = | Mass of Water Vapor |  |  |  |  | = | Mw / Ma |  |  |  |  | = | W |  |  |  |  | Eq. 3.2
[6 empty] | Mw + Ma |  |  |  | Total Mass of Moist Air | [5 empty] | Mw / Ma + Ma / Ma | [5 empty] | 1 + W
Volume ( Mole ) Fraction of Water Vapor
|  |  |  | yw | = | Mw / MWw | [5 empty] | = | Mw / MWw x MWw / Ma
[6 empty] | Mw / MWw + Ma / MWa | [6 empty] | Mw / MWw x MWw / Ma + Ma / MWa x MWw / Ma
[5 empty] | = | Mw / Ma | [5 empty] | = | W
[6 empty] | Mw / Ma + MWw / MWa | [6 empty] | W | + | 18.0152 |  |  | / | 28.9645
[5 empty] | = | W | [20 empty] | Eq. 3.3
[6 empty] | W | + | 0.62198
Conversion, xw <-> yw
|  |  |  | xw | = | MWw / MWa x yw | [9 empty] | = |  |  |  |  | 0.62198 |  | yw |  |  |  | Eq. 3.4
[6 empty] | 1 - ( 1 - MWw / MWa ) yw | [11 empty] | 1 |  | - | 0.37802 |  | yw
|  |  |  | yw | = | [8 empty] | xw |  | = | [6 empty] | xw |  |  |  | Eq. 3.5
[6 empty] | MWw / MWa + ( MWa - MWw ) / MWa x xw | [10 empty] | 0.62198 |  |  | + | 0.37802 |  | xw
|  | 4. | Humidity Parameters involving Saturation
Saturation Humidity Ratio
|  |  |  | Ws | = | Humidity Ratio of Saturated Moist Air
Degree of Saturation
|  |  |  | μ | = | W |  | = | Humidity Ratio of Moist Air
[6 empty] | Ws |  |  | Humidity Ratio of Moist Air saturated at the same Temp. and Press.
Relative Humidity
|  |  |  | RH | = | yw |  | = | Volume Fraction of Water Vapor
[6 empty] | yws |  |  | Volume Fraction of Water Vapor of Moist Air saturated at the same Temp. and Press.
Dew Point Temperature
|  |  |  | td | = | Temperature of Moist Air saturated at the same Pressure, with the same Humidity Ratio
|  |  |  | Ws ( P, td ) |  | = | W
Thermodynamic Wet Bulb Temperature
|  |  |  | t* | = | Temp. at which liquid or solid water, by evaporating into moist air at a given dry bulb temperature t and
Humidity Ratio W, can bring the air to saturation adiabatically at the same temperature t* while the pressure P
is maintained constant.
NTES | [28 empty] | Narai Thermal engineering Services
Note on AJ4: Cell is filled !
1

## 3
| Technical Material : | [19 empty] | Doc. No. |  |  | TM - PSY - 100
P S Y C H R O M E T R I C S : B A S I C | [20 empty] | Date |  |  | 2016. 3. 1.
[21 empty] | Revision |  |  | 0 | 1
[21 empty] | Sheet No. |  |  |  | 3 | of |  | 6
|  | 5. | Perfect Gas Relations
Dalton's Law
Sum of the partial pressure of each gas in a mixture of gases equals the total pressure of the mixture.
Each gas behaves as if the other gases were not present.
[5 empty] | P | = | Pw | + | Pa |  |  |  | Where, |  | P |  | Total Pressure of Moist Air
[15 empty] | Pw |  | Partial Pressure of Water Vapor
[15 empty] | Pa |  | Partial Pressure of Dry Air
Ideal Gas Law
Moist air is considered a mixture of perfect gases and obeys the ideal gas law.
[5 empty] | P V = n R T | [5 empty] | Where, |  | V |  | Total Volume of Mixture
[13 empty] | n |  | No. of kg-moles
[13 empty] | R |  | Universal Gas Constant |  |  |  | 8314.41 |  | J / kmole.K |  | = | 1.9859 |  |  | kcal/kmole.℃
[13 empty] | T |  | Absolute Temperature | [5 empty] | K
|  |  |  | -> | Pw | V | = | nw | R T
[5 empty] | Pa | V | = | na | R T
|  |  |  | -> | ( Pw + Pa ) V = ( nw + na ) R T
|  |  |  | -> | Mole ( Volume ) Fraction of Water Vapor | [14 empty] | Mole Fraction of Dry Air
[6 empty] | yw |  | = | nw |  |  | = | Pw |  |  | = | Pw |  |  | ya | = | Pa |  |  |  |  | Eq. 5.1
[9 empty] | nw + na |  |  |  | Pw + Pa |  |  |  | P |  |  |  |  | P
Relative Humidity
|  |  |  | RH |  | = | yw |  | = | Pw / P |  |  | = | Pw | [12 empty] | Eq. 5.2
[7 empty] | yws |  |  | Pws / P |  |  |  | Pws
Dew Point Temperature, td
|  |  |  | Pws( td ) |  |  | = | Pw | [18 empty] | Eq. 5.3
Thermodynamic Wet Bulb Temperature, t*
Humidity Ratio
|  |  |  | h( td, W ) |  |  | + | ( Ws( t* ) - W( td ) ) x hw( t* ) | [8 empty] | = | hs( t* ) | [8 empty] | Eq. 5.4 |  |  | W
[5 empty] | Where, |  | hw( t* ) |  |  | Enthalpy of the Added Water at the Temperature, t*
[10 empty] | = | 0.99981 |  | x | t* |  | kcal/kg
NTES | [28 empty] | Narai Thermal engineering Services
Note on AJ4: Cell is filled !
1

## 4
| Technical Material : | [22 empty] | Doc. No. |  |  |  | TM - PSY - 100
P S Y C H R O M E T R I C S : B A S I C | [23 empty] | Date |  |  |  | 2016. 3. 1.
[24 empty] | Revision |  |  |  | 0 | 1
[24 empty] | Sheet No. |  |  |  |  | 4 | of |  | 6
|  | 6. | Thermodynamic Properties
Specific Volume of Moist Air
|  |  |  | ν |  | = | Total Volume of Moist Air | [6 empty] | = | V |  | = |  | V |  | = | R T |  |  | = | R T |  |  | = |  | R T
[7 empty] | Total Mass of Dry Air | [7 empty] | Ma |  |  | 28.9645 |  | na |  | 28.9645 |  | Pa |  | 28.9645 |  | yaP |  | 28.9645 |  | (1-yw) P |  | Humidity Ratio
W
[6 empty] | = | R T | ( 1 | + | 1.6078 |  | W | ) | [17 empty] | Eq. 6.1
[9 empty] | 28.9645 |  | P
|  |  | Enthalpy fo Moist Air | [12 empty] | `
Humidity Ratio
|  |  |  | h |  | = | ha | + | W | x hwv | [23 empty] | W
[6 empty] | = | 1.006 |  | t | + | W | x ( | 2501 |  | + | 1.805 |  | t | ) | kJ / kg dry air
[6 empty] | = | 0.24028 |  | t | + | W | x ( | 597.35 |  | + | 0.43112 |  | t | ) | kcal / kg dry air | [10 empty] | Eq. 6.2
[6 empty] | = | 0.24028 |  | t | + | W | x |  |  |  | 0.43112 |  | t |  | kcal / kg dry air |  |  |  | * Excl. Latent Heat | [6 empty] | Eq. 6.3
[5 empty] | where, |  | ha |  | = | Enthalpy of Dry Air | [8 empty] | 0.24028 | [6 empty] | * 1 kcal |  | = | 4.1868 |  | kJ
[9 empty] | = | 1.006 |  | t |  |  |  | kJ / kg |  | = | 0.24028 |  |  | t |  |  |  |  | kcal / kg |  |  |  | Eq. 6.4
[7 empty] | hwv |  | = | Enthalpy of Water Vapor
[9 empty] | = | 2501 |  | + | 1.805 |  | t | kJ / kg |  | = | 597.35 |  |  | + | 0.43112 |  |  | t | kcal / kg
[10 empty] | Latent Heat of Vaporization | [8 empty] | 597.3536 |  |  |  | 0.43112
[19 empty] | 597.3373 |  |  | * from DB
Saturation Pressure
|  |  |  | Hyland & Wexler Formula | [7 empty] | * Range : |  |  | 0 | ~ | 200 |  | ℃
[5 empty] | ln ( Pws ) |  |  | = | C8 / T + C9 + C10 T + C11 T^2 + C12 T^3 + C13 ln ( T ) | [21 empty] | Eq. 6.5
[8 empty] | Where, |  | ln |  | Natural Logarithm
[10 empty] | Pws |  | Saturation Pressure | [5 empty] | Pa
[10 empty] | T |  | Absolute Temperature | [5 empty] | K
[10 empty] | C8 |  | = | -5800.2206
[10 empty] | C9 |  | = | -5.5163
[10 empty] | C10 |  | = | -0.04864
[10 empty] | C11 |  | = | 4.1765e-05
[10 empty] | C12 |  | = | -1.4452e-08
[10 empty] | C13 |  | = | 6.546
NTES | [32 empty] | Narai Thermal engineering Services
Note on AJ4: Cell is filled !
1

## 5
| Technical Material : | [14 empty] | Doc. No. |  | TM - PSY - 100
P S Y C H R O M E T R I C S : B A S I C | [15 empty] | Date |  | 2016. 3. 1.
[16 empty] | Revision |  | 0 | 1
[16 empty] | Sheet No. |  |  | 5 | of |  | 6
|  | 7. | Calculation Examples
Case 1
|  |  |  | Given |  | : | Dry Bulb Temp. |  | t | 40 |  | ℃
[7 empty] | Relative Humidity |  | RH | 14 |  | %
[7 empty] | Pressure |  | P | 0 |  | kg/cm2.g
[10 empty] | 1.0332 |  | kg/cm2.a
|  |  |  | Calculation |  |  |  | : | [8 empty] | Equation used.
[5 empty] | Saturation Pressure of Water Vapor at t | [5 empty] | Pws |  | -0.95793 | kg/cm2.g |  |  | 6.5
[13 empty] | 0.0753 | kg/cm2.a
[5 empty] | Water Vapor Pressure | [5 empty] | Pw |  | 0.010542 | kg/cm2.a |  |  | 5.2
[5 empty] | Volume Fraction of Water Vapor | [5 empty] | yw |  | 0.010203 |  |  |  | 5.1
[5 empty] | Weight Fraction of Water Vapor | [5 empty] | xw |  | 0.0063706 |  |  |  | 3.4 | [6 empty] | Humidity Ratio
[5 empty] | Humidity Ratio | [5 empty] | W |  | 0.0064114 | kg wv / kg da |  |  | 3.1 | wv | : | Water Vapor |  |  |  | W
[5 empty] | Dew Point Temperature | [5 empty] | td |  | 7.455 | ℃ |  |  | 5.3 | da | : | Dry Air
[5 empty] | Thermodynamic Wet Bulb Temp. | [5 empty] | t* |  | 20.006 | ℃ |  |  | 5.4
[5 empty] | Enthalpy | [5 empty] | h |  | 13.5524 | kcal / kg da |  |  | 6.2 | 56.7413 |  | kJ / kg da
[5 empty] | Specific Volume | [5 empty] | v |  | 0.8963 | m3 / kg da |  |  | 6.1
by VBA Fuction for Properties
|  |  |  | Enthalpy Balance for Eq. 5.4 | [6 empty] | Temp. |  | t |  | t* | [8 empty] | Temp. | t | t*
[11 empty] | yw |  | 0.010203 |  | 0.023095 | [8 empty] | yw | 0.010203 | 0.023095
[11 empty] | W |  | 0.0064114 |  | 0.014704 | [8 empty] | W | 0.0064114 | 0.014704
[11 empty] | h |  | 13.5524 | kcal / kg da | [9 empty] | hdb | 13.5524
[11 empty] | hw |  | 20.0022 |  |  |  | * Enthalpy of Added Water
[11 empty] | Δh |  | 0.16587 |  |  |  | * = ( Ws* - W ) x hw
[11 empty] | hs |  | 13.7183 |  | 13.7177 |  | * Deviation |  | -0.0043962 |  | % |  |  | hs |  | 13.7177
[11 empty] | = hdb + Δh |  | 13.7183
Case 2
|  |  |  | Given |  | : | Dry Bulb Temp. |  | t | 40 |  | ℃
[7 empty] | Wet Bulb Temp. |  | t* | 20 |  | ℃
[7 empty] | Pressure |  | P | 0 |  | kg/cm2.g
[10 empty] | 1.0332 |  | kg/cm2.a
|  |  |  | Calculation |  |  |  | : | [8 empty] | Equation used.
[5 empty] | Relative Humidity | [5 empty] | RH |  | 13.98 | % |  |  | 5.4
[5 empty] | Saturation Pressure of Water Vapor at t | [5 empty] | Pws |  | -0.95793 | kg/cm2.g |  |  | 6.5
[13 empty] | 0.0753 | kg/cm2.a
[5 empty] | Water Vapor Pressure | [5 empty] | Pw |  | 0.010527 | kg/cm2.a |  |  | 5.2
[5 empty] | Volume Fraction of Water Vapor | [5 empty] | yw |  | 0.010188 |  |  |  | 5.1
[5 empty] | Weight Fraction of Water Vapor | [5 empty] | xw |  | 0.0063615 |  |  |  | 3.4 | [6 empty] | Humidity Ratio
[5 empty] | Humidity Ratio | [5 empty] | W |  | 0.0064022 | kg wv / kg da |  |  | 3.1 | wv | : | Water Vapor |  |  |  | W
[5 empty] | Dew Point Temperature | [5 empty] | td |  | 7.4341 | ℃ |  |  | 5.3 | da | : | Dry Air
[5 empty] | Enthalpy | [5 empty] | h |  | 13.5467 | kcal / kg da |  |  | 6.2 | 56.7175 |  | kJ / kg da
[5 empty] | Specific Volume | [5 empty] | v |  | 0.89629 | m3 / kg da |  |  | 6.1
by VBA Fuction for Properties
|  |  |  | Enthalpy Balance for Eq. 5.4 | [6 empty] | Temp. |  | t |  | t* | [8 empty] | Temp. | t | t*
[11 empty] | yw |  | 0.010188 |  | 0.023086 | [8 empty] | yw | 0.010188 | 0.023086
[11 empty] | W |  | 0.0064022 |  | 0.014698 | [8 empty] | W | 0.0064022 | 0.014698
[11 empty] | h |  | 13.5467 | kcal / kg da | [9 empty] | hdb | 13.5467
[11 empty] | hw |  | 19.9962 |  |  |  | * Enthalpy of Added Water
[11 empty] | Δh |  | 0.16589 |  |  |  | * = ( Ws* - W ) x hw
[11 empty] | hs |  | 13.7126 |  | 13.7128 |  | * Deviation |  | 0.0013975 |  | % |  |  | hs |  | 13.7128
[11 empty] | = hdb + Δh |  | 13.7126
NTES | [22 empty] | Narai Thermal engineering Services
Note on AJ4: Cell is filled !
1

## 6
| Technical Material : | [13 empty] | Doc. No. |  |  | TM - PSY - 100
P S Y C H R O M E T R I C S : B A S I C | [14 empty] | Date |  |  | 2016. 3. 1.
[15 empty] | Revision |  |  | 0 | 1
[15 empty] | Sheet No. |  |  |  | 6 | of |  | 6
|  | 8. | Property Table
|  | Thermodynamic Properties of Moist Air |  |  |  |  | ( | P | = | 101.325 |  | kPa.a | ) | [10 empty] | Humidity Ratio
W
|  | Temp. |  | Saturation Press. |  |  | Water Vapor |  |  |  |  | Humidity |  | Specific Volume
|  |  |  | Eq. 6.5 |  | Stm Table | Vol.Fract'n |  |  | Wt. Fract'n |  | Ratio |  | Eq. 6.1 |  | * from DB |  | Eq. 6.1 |  |  | * from DB |  |  |  | * from DB
|  | ℃ |  | kPa.a | kg/cm2.a |  | Eq. 5.1 |  |  | Eq. 3.4 |  | Eq. 3.1 |  | m3 / kg dry air | [10 empty] | m3/kg ma | Moist Air Composition | [6 empty] | volume%
|  | t |  | Pws |  |  | yws=Pws/P |  |  | xw |  | Ws |  | va |  |  |  | vs | [5 empty] | vs |  | H2O |  | N2 |  | O2 |  | Ar |  | CO2 |  | Total
|  | 1 |  | 0.65707 | 0.0067003 | 0.0067004 | 0.0064848 |  |  | 0.0040433 |  | 0.0040597 |  | 0.77667 |  | 0.77667 |  | 0.78174 |  |  | 0.78173 |  |  | 0.77857 |  | 0.64848 |  | 77.58 |  | 20.8124 |  | 0.92797 |  | 0.031197 |  | 100
|  | 5 |  | 0.87249 | 0.0088969 | 0.0088978 | 0.0086108 |  |  | 0.0053732 |  | 0.0054022 |  | 0.788 |  | 0.788 |  | 0.79485 |  |  | 0.79484 |  |  | 0.79057 |  | 0.86108 |  | 77.414 |  | 20.7678 |  | 0.92599 |  | 0.031131 |  | 100
|  | 10 |  | 1.228 | 0.012522 | 0.012524 | 0.012119 |  |  | 0.0075726 |  | 0.0076304 |  | 0.80217 |  | 0.80217 |  | 0.81201 |  |  | 0.812 |  |  | 0.80585 |  | 1.2119 |  | 77.14 |  | 20.6943 |  | 0.92271 |  | 0.03102 |  | 100
|  | 15 |  | 1.7054 | 0.017391 | 0.017394 | 0.016831 |  |  | 0.010536 |  | 0.010648 |  | 0.81633 |  | 0.81633 |  | 0.83031 |  |  | 0.8303 |  |  | 0.82155 |  | 1.6831 |  | 76.772 |  | 20.5956 |  | 0.91831 |  | 0.030872 |  | 100
|  | 20 |  | 2.3388 | 0.023849 | 0.023853 | 0.023082 |  |  | 0.014483 |  | 0.014696 |  | 0.8305 |  | 0.8305 |  | 0.85012 |  |  | 0.85011 |  |  | 0.8378 |  | 2.3082 |  | 76.2839 |  | 20.4647 |  | 0.91247 |  | 0.030676 |  | 100
|  | 25 |  | 3.1692 | 0.032317 | 0.032322 | 0.031278 |  |  | 0.019687 |  | 0.020082 |  | 0.84466 |  | 0.84466 |  | 0.87194 |  |  | 0.87193 |  |  | 0.85476 |  | 3.1278 |  | 75.644 |  | 20.293 |  | 0.90481 |  | 0.030419 |  | 100
|  | 30 |  | 4.246 | 0.043297 | 0.043304 | 0.041905 |  |  | 0.026483 |  | 0.027204 |  | 0.85883 |  | 0.85883 |  | 0.89639 |  |  | 0.89638 |  |  | 0.87264 |  | 4.1905 |  | 74.8141 |  | 20.0704 |  | 0.89489 |  | 0.030085 |  | 100
|  | 35 |  | 5.6278 | 0.057388 | 0.057396 | 0.055542 |  |  | 0.035287 |  | 0.036578 |  | 0.87299 |  | 0.87299 |  | 0.92433 |  |  | 0.92432 |  |  | 0.89171 |  | 5.5542 |  | 73.7493 |  | 19.7847 |  | 0.88215 |  | 0.029657 |  | 100
|  | 40 |  | 7.3835 | 0.07529 | 0.0753 | 0.072869 |  |  | 0.046607 |  | 0.048885 |  | 0.88716 |  | 0.88716 |  | 0.95689 |  |  | 0.95688 |  |  | 0.91228 |  | 7.2869 |  | 72.3963 |  | 19.4218 |  | 0.86597 |  | 0.029113 |  | 100
|  | 45 |  | 9.5932 | 0.097824 | 0.097836 | 0.094678 |  |  | 0.061073 |  | 0.065046 |  | 0.90132 |  | 0.90132 |  | 0.99558 |  |  | 0.99557 |  |  | 0.93477 |  | 9.4678 |  | 70.6933 |  | 18.9649 |  | 0.8456 |  | 0.028428 |  | 100
|  | 50 |  | 12.3499 | 0.12593 | 0.12595 | 0.12188 |  |  | 0.07947 |  | 0.086331 |  | 0.91549 |  | 0.91549 |  | 1.0426 |  |  | 1.0426 |  |  | 0.9597 |  | 12.1884 |  | 68.5689 |  | 18.395 |  | 0.82019 |  | 0.027574 |  | 100
|  | 60 |  | 19.9438 | 0.20337 | 0.20339 | 0.19683 |  |  | 0.13226 |  | 0.15242 |  | 0.94382 |  | 0.94382 |  | 1.1751 |  |  | 1.1751 |  |  | 1.0197 |  | 19.683 |  | 62.7166 |  | 16.825 |  | 0.75018 |  | 0.02522 |  | 100
|  | 70 |  | 31.1979 | 0.31813 | 0.31816 | 0.3079 |  |  | 0.21673 |  | 0.2767 |  | 0.97215 |  | 0.97215 |  | 1.4046 |  |  | 1.4046 |  |  | 1.1002 |  | 30.7899 |  | 54.0436 |  | 14.4983 |  | 0.64644 |  | 0.021733 |  | 100
|  | 80 |  | 47.4116 | 0.48346 | 0.4835 | 0.46792 |  |  | 0.35357 |  | 0.54697 |  | 1.0005 |  | 1.0005 |  | 1.8803 |  |  | 1.8803 |  |  | 1.2155 |  | 46.7916 |  | 41.5485 |  | 11.1462 |  | 0.49698 |  | 0.016708 |  | 100
|  | 90 |  | 70.18 | 0.71564 | 0.71566 | 0.69262 |  |  | 0.5836 |  | 1.4015 |  | 1.0288 |  | 1.0288 |  | 3.3471 |  |  | 3.347 |  |  | 1.3937 |  | 69.2623 |  | 24.002 |  | 6.439 |  | 0.2871 |  | 0.0096519 |  | 100
|  | Temp. |  | Enthalpy
|  |  |  | Eq. 6.4 |  | * from DB | Dev. |  | Eq. 6.2 |  |  |  | Eq. 6.3 |  | * from DB |  | Dev. | [7 empty] | * from DB
|  | ℃ |  | kJ/kg da | kcal/kg dry air |  |  |  | kJ/kg da |  | kcal/kg dry air | [13 empty] | kcal/kg ma |  | by VBA Function for Properties
|  | t |  | ha |  |  | % |  | hs |  |  |  | hs, excl. Latent Heat |  |  |  | % | [6 empty] | hs |  |  | vs |  | Dev.% |  | ha |  | Dev.% |  | hs |  | Dev.%
|  | 1 |  | 1.006 | 0.24028 | 0.24003 | -0.10395 |  | 11.1666 |  | 2.6671 |  | 0.24203 |  | 0.24197 |  | -0.025831 | [6 empty] | 0.24099 |  |  | 0.78174 |  | 1.6237e-05 |  | 0.2403 |  | 0.0083236 |  | 2.6672 |  | 0.003025
|  | 5 |  | 5.03 | 1.2014 | 1.2009 | -0.042856 |  | 18.5896 |  | 4.4401 |  | 1.213 |  | 1.2129 |  | -0.01478 | [6 empty] | 1.2063 |  |  | 0.79485 |  | 8.7828e-05 |  | 1.2015 |  | 0.0083236 |  | 4.4405 |  | 0.0096799
|  | 10 |  | 10.06 | 2.4028 | 2.4032 | 0.016382 |  | 29.2813 |  | 6.9937 |  | 2.4357 |  | 2.4357 |  | 0.0021263 | [6 empty] | 2.4173 |  |  | 0.81201 |  | 0.00018844 |  | 2.403 |  | 0.0083236 |  | 6.9946 |  | 0.013044
|  | 15 |  | 15.0901 | 3.6042 | 3.6058 | 0.043533 |  | 42.0088 |  | 10.0336 |  | 3.6731 |  | 3.6739 |  | 0.023687 | [6 empty] | 3.6352 |  |  | 0.83031 |  | 0.00029825 |  | 3.6045 |  | 0.0083236 |  | 10.0351 |  | 0.014313
|  | 20 |  | 20.1201 | 4.8056 | 4.8082 | 0.054104 |  | 57.4045 |  | 13.7108 |  | 4.9323 |  | 4.9349 |  | 0.051516 | [6 empty] | 4.8634 |  |  | 0.85012 |  | 0.00041533 |  | 4.806 |  | 0.0083236 |  | 13.7128 |  | 0.014561
|  | 25 |  | 25.1501 | 6.007 | 6.0109 | 0.064767 |  | 76.2813 |  | 18.2195 |  | 6.2234 |  | 6.2289 |  | 0.087677 | [6 empty] | 6.1063 |  |  | 0.87194 |  | 0.00054042 |  | 6.0075 |  | 0.0083236 |  | 18.2221 |  | 0.014271
|  | 30 |  | 30.1801 | 7.2084 | 7.2135 | 0.070452 |  | 99.6897 |  | 23.8105 |  | 7.5602 |  | 7.5705 |  | 0.13574 | [6 empty] | 7.37 |  |  | 0.8964 |  | 0.000678 |  | 7.209 |  | 0.0083236 |  | 23.8138 |  | 0.013733
|  | 35 |  | 35.2102 | 8.4098 | 8.416 | 0.073165 |  | 129.0007 |  | 30.8113 |  | 8.9617 |  | 8.9795 |  | 0.19866 | [6 empty] | 8.6627 |  |  | 0.92434 |  | 0.00083683 |  | 8.4105 |  | 0.0083236 |  | 30.8153 |  | 0.013143
|  | 40 |  | 40.2402 | 9.6112 | 9.6184 | 0.074913 |  | 166.0303 |  | 39.6556 |  | 10.4542 |  | 10.4835 |  | 0.27983 | [6 empty] | 9.9949 |  |  | 0.9569 |  | 0.00103 |  | 9.612 |  | 0.0083236 |  | 39.6607 |  | 0.012628
|  | 45 |  | 45.2702 | 10.8126 | 10.8216 | 0.082879 |  | 213.2315 |  | 50.9295 |  | 12.0745 |  | 12.1209 |  | 0.38418 | [6 empty] | 11.3806 |  |  | 0.9956 |  | 0.0012745 |  | 10.8135 |  | 0.0083236 |  | 50.9357 |  | 0.012256
|  | 50 |  | 50.3002 | 12.014 | 12.025 | 0.09182 |  | 274.0039 |  | 65.4447 |  | 13.8749 |  | 13.9468 |  | 0.51757 | [6 empty] | 12.8384 |  |  | 1.0426 |  | 0.0015895 |  | 12.015 |  | 0.0083236 |  | 65.4526 |  | 0.012043
|  | 60 |  | 60.3603 | 14.4168 | 14.433 | 0.11237 |  | 458.0803 |  | 109.4106 |  | 18.3596 |  | 18.5255 |  | 0.90373 | [6 empty] | 16.0753 |  |  | 1.1751 |  | 0.0025089 |  | 14.418 |  | 0.0083236 |  | 109.4237 |  | 0.011997
|  | 70 |  | 70.4203 | 16.8196 | 16.8428 | 0.13812 |  | 797.4096 |  | 190.458 |  | 25.17 |  | 25.5524 |  | 1.5193 | [6 empty] | 20.0144 |  |  | 1.4047 |  | 0.0039088 |  | 16.821 |  | 0.0083236 |  | 190.4811 |  | 0.012106
|  | 80 |  | 80.4803 | 19.2224 | 19.2536 | 0.16231 |  | 1527.4192 |  | 364.8178 |  | 38.0871 |  | 39.0299 |  | 2.4755 | [6 empty] | 25.23 |  |  | 1.8804 |  | 0.0057678 |  | 19.224 |  | 0.0083236 |  | 364.8611 |  | 0.011876
|  | 90 |  | 90.5404 | 21.6252 | 21.6629 | 0.17454 |  | 3823.391 |  | 913.2012 |  | 76.0052 |  | 78.9766 |  | 3.9095 | [6 empty] | 32.8861 |  |  | 3.3473 |  | 0.0075432 |  | 21.627 |  | 0.0083236 |  | 913.2976 |  | 0.010554
|  | Pws |  | Water Vapor Pressure in Saturated Moist Air | [19 empty] | Humidity Ratio
|  | Ws |  | Humidity Ratio at Saturation | [19 empty] | W
|  | va |  | Specific Volume of Dry Air |  |  |  | m3 / kg
|  | vs |  | Specific Volume of Saturated Moist Air |  |  |  | m3 / kg dry air
|  | ha |  | Specific Enthalpy of Dry Air |  |  |  | kcal / kg
|  | hs |  | Specific Enthalpy of Saturated Moist Air |  |  |  | kcal / kg dry air
NTES | [22 empty] | Narai Thermal engineering Services
Note on AJ4: Cell is filled !
1

## 0
| Technical Material : |  |  | Doc. No. | TM - PSY - 100
P S Y C H R O M E T R I C S : B A S I C |  |  |  | Date | 2006. 11. 1.
|  |  |  | Revision | 0
|  |  |  | Sheet No. |  | 0 | of | 6
|  | 0. | Aaaaaa
NTES | [8 empty] | Narai Thermal engineering Services
Note on AJ4: Cell is filled !
1