## PUG
Program User Guide :
E S T I M A T E o f P V, H / E, W H B, …...
[9 empty] | Doc. No. | EST - PUG - 100
[9 empty] | Date | 2019. 9. 1.
[9 empty] | Revision | 0
| 1. | Introduction | [6 empty] | Sheet No. |  | 1 | of | 1
This guide is intended to outline a program to estimate PV, H/E, etc.
| 2. | References
The program is based on the following, which shall be referred to for further understanding.
|  | 견적 관련 |  | Aaaaaa
| 3. | Revision History
|  | Description |  |  | Date |  | Revision | Remarks
|  | Originally Prepared. |  |  | 2019. 9. 1. |  | 0
| 4. | Program Architecture
Data Files
|  |  | " materials ASTM " |  |  | Stress Values of ASTM / ASME materials
|  |  | " materials common " |  |  | Material Index, Flange Data, Modulus of Elasticity, …...
|  |  | " materials JIS " |  |  | Stress Values of JIS materials
|  |  | " materials KS " |  |  | Stress Values of KS materials
|  |  | " materials standard design " |  |  | Data for Pipe, Saddle, etc.
|  |  | " materials 단가 " |  |  | Cost of Raw Materials, Flanges, Gaskets, Nozzle MFG, etc.
NTES | [13 empty] | Narai Thermal Engineering Services

## 견적 Basis
견 적 B A S I S
[5 empty] | Doc. No. | EST - BAS - 100
[5 empty] | Date | 2019. 9. 1.
[5 empty] | Revision | 0
| 1. | Introduction |  |  | Sheet No. |  | 1 | of | 1
Basis are provided / listed as below to apply consistently to reasonable estimations.
| 2. | Raw Materials
|  | Nozzle | Reinforcing Pad 는 Pipe Size 2" 이상에 적용하고, Pad OD = Pipe OD x 2 로 함.
|  | Nozzle on Duct | Flange 가 Vendor STD 인 경우 Counter Flange / Gasket / B&N 공급함.
| 3. | 가공비
| 4. | 제작비
|  | Nozzle 제작 | Flange Welding 은 미포함. | Flange Welding 은 용접에 포함.
| 5. | 검사비
|  | PT | Tube-to-Tubesheet Welding
|  |  | Tube-to-Header Welding | Vent & Drain Nozzle
|  | MT | Pad Welding
Casing Welding
|  | RT | PWHT 하는 경우는 PWHT 전과 후, 두번 하는 것으로 함.
DDERS | [9 empty] | ㈜대동이알에스
Note on AD3: Cell is filled !
1

## 견적서
견 적 서
| ㈜고객 |  | 귀중 | [11 empty] | ㈜대동이알에스
Daedong E.R.S. Co., Ltd.
아래와 같이 견적합니다.
경기도 안양시 만안구 안양6동 534번지
| 일 자 |  | : | 2019.00.01 | [10 empty] | 엘리제빌리지 208호
| 유 효 기 간 |  | : | 30 | 일 | [9 empty] | TEL | : | 031 - 446 - 2166
| 납 기 |  | : | 발주일로부터 |  |  | 75 | 일 | [6 empty] | FAX | : | 031 - 447 - 2166
| 인도 장소 |  | : | 지정장소 상차도 | [10 empty] | E-mail | : | mail@dders.co.kr
[15 empty] | Site | : | www.dders.co
| Project |  | Project Name | [7 empty] | 견적 번호 |  |  |  | ERS - 19 - H0801
| Item |  | Item Name | [7 empty] | 담 당 자
| No. |  | Description | [7 empty] | No. of Units |  |  |  | Unit Price |  |  | Total Price
| 1 |  | H/E Name | [7 empty] | 1 |  | set(s) |  | 42840000 |  |  | 42840000
| 2 |  | H/E Name | [7 empty] | 1 |  | set(s) |  | 42840000 |  |  | 42840000
| 3 | [11 empty] | set(s) |  |  |  |  | 0
| 4 | [11 empty] | set(s) |  |  |  |  | 0
| 5 | [11 empty] | set(s) |  |  |  |  | 0
| 6 | [11 empty] | set(s) |  |  |  |  | 0
| 7 | [11 empty] | set(s) |  |  |  |  | 0
[13 empty] | Total ( V.A.T. excluded ) |  |  |  |  | 85680000 | 원
Terms and Conditions
| 선급금 |  | 30 | % |  | 중간 기성 |  |  | 60 | % | 납품시 |  |  | 10 | %
| 지불 방법 |  | 정기 지불
Remarks
[21 empty] | H/E 1 |  | 2
| 1. | Spare Parts for Erection & Commissioning | [8 empty] | 1 | set |  |  | 460000 |  | 원 |  |  |  | 1 | 230000 | 1 | 230000
| 2. | Spare Parts for Two(2) Years | [8 empty] | 1 | set |  |  | 1200000 |  | 원 |  |  |  | 1 | 600000 | 1 | 600000
3.
4.
5.
6.
7.
NTES | [19 empty] | Narai Thermal Engineering Services
Note on AD3: Cell is filled !
1

## 을지_S&T
세 부 견 적
| No. | Description |  |  | No. of Units |  | Unit Price | Total
[10 empty] | 만원 / 톤 |  | Sheet name | Line / Column No.
| 1 | H/E Name |  |  | 1 | Set(s) | 42840000 | 42840000 |  | 972.6593 |  | 상세견적_S&T | 8 | 5 | 182 | 26
[11 empty] | No. of Units | 1 | 9 | 14 | 9 | 26
|  | Type | B E M | [7 empty] | Shells / Unit | 1 | 9 | 5 | 10 | 26
|  | Size | Shell 600 ID x 5800 Length,Eff. | [9 empty] | 10 | 5 | 7 | 18
|  | HTA | 129.8209 | m2
|  | Weight | 4404.4198 | kg
|  | Spare Parts for Erection & Commissioning |  |  | 1 | Set(s) | 230000 | 230000 | [6 empty] | 206 | 26
|  | Spare Parts for Two(2) Years |  |  | 1 | Set(s) | 600000 | 600000 | [6 empty] | 228 | 26
| 2 | H/E Name |  |  | 1 | Set(s) | 42840000 | 42840000 |  | 972.6593 |  | 상세견적_S&T | 8 | 5 | 182 | 26
[11 empty] | No. of Units | 1 | 9 | 14 | 9 | 26
|  | Type | B E M | [7 empty] | Shells / Unit | 1 | 9 | 5 | 10 | 26
|  | Size | Shell 600 ID x 5800 Length,Eff. | [9 empty] | 10 | 5 | 7 | 18
|  | HTA | 129.8209 | m2
|  | Weight | 4404.4198 | kg
|  | Spare Parts for Erection & Commissioning |  |  | 1 | Set(s) | 230000 | 230000 | [6 empty] | 206 | 26
|  | Spare Parts for Two(2) Years |  |  | 1 | Set(s) | 600000 | 600000 | [6 empty] | 228 | 26
NTES | [8 empty] | Narai Thermal Engineering Services
Note on AD3: Cell is filled !
Note on P13: Cell is filled !
Note on Q13: Cell is filled !
Note on S13: Cell is filled !
Note on P14: Cell is filled !
Note on Q14: Cell is filled !
Note on S14: Cell is filled !
Note on P15: Cell is filled !
Note on Q15: Cell is filled !
Note on S15: Cell is filled !
Note on P22: Cell is filled !
Note on Q22: Cell is filled !
Note on S22: Cell is filled !
Note on P23: Cell is filled !
Note on Q23: Cell is filled !
Note on S23: Cell is filled !
Note on P24: Cell is filled !
Note on Q24: Cell is filled !
Note on S24: Cell is filled !
1

## 상세견적_S&T
상 세 견 적 | [40 empty] | Tube Side
[31 empty] | File Name | [6 empty] | Sheet name |  |  | DP | 5 | bar.g |  | 34 | 12 | 20 | 30
[31 empty] | TD HE S&T v2020.00 | [6 empty] | SS |  |  | DT | 100 | ℃ |  | 35 | 12 | 19 | 30
Project |  |  |  | P | [12 empty] | from TD Program |  |  | 설계 일자 |  |  | 2020. 1. 10. | [7 empty] | P | [6 empty] | 3 | 5 |  | CA | 3 |  |  | 37 | 12
Client |  |  |  | A | [12 empty] | 4302.0004 |  |  | 설계 Rev. |  |  | 0 | [5 empty] | 65 | 5 | A | [6 empty] | 4 | 5 |  | ntps | 1 |  |  | 36 | 12
Contractor |  |  |  | B | [8 empty] | ASME Stamp |  |  |  | 실중량 |  |  | 견적 일자 |  |  | 2919. 9. 1. | [7 empty] | B |  |  |  |  | 2020. 1. 10. |  | 5 | 5 |  |  |  | 18
Code |  |  |  | ASME | [8 empty] | No |  |  |  | 4404.4198 |  |  | 견적 Rev. |  |  | 0 | [7 empty] | ASME |  |  | No |  | 0 |  | 6 | 5 |  | 14 |  | 18
Service |  |  |  | H/E Name | [15 empty] | Item No. |  |  | Later | [6 empty] | Sheet Name | H/E Name |  |  | Later |  |  |  | 7 | 5 |  | 18
Size |  |  |  | Shell 600 ID x 5800 Length,Eff. | [6 empty] | Type |  | B E M | [6 empty] | No. of Units |  |  |  |  | 1 | set(s) |  |  |  | DI | Shell 600 ID x 5800 Length,Eff. |  |  | B E M |  | 1 |  | 8 | 4 |  | 10 |  | 20
HTA per Shell |  |  |  | 129.8209 |  | m2 | [13 empty] | Shells / Unit |  |  |  |  | 1 | set(s) |  |  |  | Designation |  |  |  | 129.8209 |  | 1 |  | 9 |  |  | 14 |  | 11
1 | 자 재 비 | [28 empty] | B | 3 | E | 3 | M | 12 | 3 | 6 | 10 | 14 | 17
Description |  |  |  |  | Material |  |  |  |  | Size |  |  |  |  | Q'ty |  | Weight, kg |  |  |  |  | 단 가 |  |  | 금 액 | [7 empty] | S~, ASME Material
[10 empty] | OD |  | t | L |  |  |  | 실중량 |  | Fw | 견적중랼 | [8 empty] | S.G. |  | Normalized |  |  | 52 | 23 |  |  |  |  | Tube Le > | 5800 | [13 empty] | Tube Le > | 41 | 15
Tube |  |  |  |  | A 179 |  |  |  |  | 19.05 |  | 2.11 | 5880 |  | 374 |  | 1938.4934 |  | 1 | 1938.4934 |  | 4000 |  |  | 7753973.4627 |  |  |  | 7.85 |  | - N/A - |  | ASTM | tube |  | A 179 |  | 19.05 | Avg. | 2.11 | 5880 | 374 | STR's | 45 | 25 | 46 | 25 | 46 | 27 | 41 | 7 | 41 | 10 | 41 | 11 | 47 | 8 | 41 | 4 | 41 | 5
Tubesheet |  |  |  |  | A 266 2 |  |  |  |  | 733.425 |  | 40 |  |  | 2 |  | 265.3145 |  | 1 | 265.3145 |  | 1500 |  |  | 397971.7119 |  |  |  | 7.85 |  | Welded |  | ASTM | forging |  | A 266 2 |  | 733.425 |  | 40 |  | Plain |  | 59 | 5 | 59 | 6 | 59 | 8 | 59 | 21 |  |  | 59 | 18 | 59 | 10 | 42 | 4
| Gasket | [13 empty] | 2 |  |  |  | 1 | 0 |  | 60000 |  |  | 120000 |  |  |  |  | Bolt > | ND | Q'ty | Dia. | L | Lnut
| Bolt / Nut | [8 empty] | 19.05 |  |  | 113.1 |  | 56 |  | 14.171 |  | 1 | 14.171 |  | 5000 |  |  | 70854.94 |  |  |  | 7.85 |  | 3/4" | 28 | 19.05 | 113.1 | 19.05 | A 266 2 |  | <- | 5 | x Plate 단가
| Cladding | [17 empty] | 1 | 0 |  |  |  |  | 0
S H E L L S I D E | [30 empty] | Normalized | [7 empty] | JE | [9 empty] | KU > | 39 | 18 | 26 | < U
Shell |  |  |  |  | A 516-70 |  |  |  | ID | 600 |  | 12 | 5880 |  | 1 |  | 1064.9507 |  | 1 | 1064.9507 |  | 1000 |  |  | 1064950.7499 |  |  |  | 7.85 |  | - N/A - |  | ASTM | plate |  | A 516-70 |  | 600 | 0.85 | 12 | 5880 | 12" | Sch.40 | 51 | 5 | 51 | 6 | 51 | 8 | 51 | 14 | 51 | 15 | 51 | 18 | 51 | 25 | 27
Shell Girth Flange |  |  |  |  | *** |  |  |  |  | *** |  | 25 | *** |  | 0 |  | 0 |  | 1 | 0 |  | 0 |  |  | 0 |  |  |  | 0 |  | *** | *** | *** | *** |  | *** |  | *** |  | 25 | nps > | *** | 150 lb | 52 | 5 | 52 | 6 | 52 | 8 | 52 | 14 |  |  | 52 | 18 | 37 | 33 | 38 | 33 | Shell Cover, HE Mounting
Shell Cover |  |  |  |  | *** |  |  |  |  | *** |  | *** |  |  | 0 |  | 0 |  | 1 | 0 |  | 0 |  |  | 0 |  |  |  | 0 |  | *** |  | *** | *** |  | *** |  | *** | 1 | *** |  | 38 | 24 | 53 | 5 | 53 | 6 | 53 | 8 | 53 | 14 | 53 | 15 | 53 | 18 | 53 | 10 |  |  | *** | 39 | 13
Baffle / Support Plate |  |  |  |  | A 283-C |  |  |  |  | 600 |  | 10 |  |  | 13 |  | 232.1298 |  | 1 | 232.1298 |  | 1000 |  |  | 232129.7698 |  |  |  | 7.85 |  |  |  | ASTM | plate |  | A 283-C |  |  |  | 10 |  | 13 | 0.1955 | 49 | 25 |  |  | 49 | 27 |  |  |  |  | 29 | 33 |  |  | 28 | 30 | 26 | 25
Intermittent Support |  |  |  |  | A 283-C |  |  |  |  | 600 |  | 10 |  |  | 0 |  | 0 |  | 1 | 0 |  | 0 |  |  | 0 |  |  |  | 7.85 |  |  |  | ASTM | plate |  | A 283-C |  |  |  | 10 |  | 0 | 0.391 | [14 empty] | 27 | 30
| Tie Rod | [17 empty] | 1 | 0 |  |  |  |  | 0 | [12 empty] | 9.5 | Referenced Flange |  |  | 6 | [7 empty] | 44 | 9 | [6 empty] | 44 | 7
| Spacer | [17 empty] | 1 | 0 |  |  |  |  | 0 | [13 empty] | TEMA | WN | 150 lb | [8 empty] | 38 | 26 | 38 | 28 | 38 | 30
Longi. Baffle |  |  |  |  | A 283-C |  |  |  |  | 600 |  | 8 | 5465.7143 |  | 0 |  | 0 |  | 1 | 0 |  | 0 |  |  | 0 |  |  |  | 7.85 |  |  |  | ASTM | plate |  | A 283-C |  |  |  | 8 | [13 empty] | 30 | 33
Impingement Plate |  |  |  |  | A 240 304 |  |  |  |  | *** |  | 6 |  |  | 0 |  | 0 |  | 1 | 0 |  | 0 |  |  | 0 |  |  |  | 7.93 | - N/A - | *** | 6 | ASTM | plate |  | A 240 304 |  |  | 46 | 16 | 34 | 33 | 34 | 35 |  |  |  | 50 | 27
[19 empty] | 1 | 0 |  |  |  |  | 0
Nozzle | [13 empty] | Proj. | [10 empty] | 0 | [5 empty] | Normalized
Inlet |  | Nozzle |  | 8" | A 106-B |  |  |  |  | 219.075 |  | 8.1788 | 200 |  | 1 |  | 8.5076 |  | 1 | 8.5076 |  | 3000 |  |  | 25522.8473 |  |  |  | 7.85 |  | - N/A - |  | ASTM | pipe |  | A 106-B |  |  | 8" | Sch.40 |  |  |  | 40 | 25 | 40 | 27 | 41 | 25 | 38 | 8 | 42 | 25
|  | Pad |  |  | A 516-70 |  |  |  |  | 438.15 |  | 12 |  |  | 1 |  | 10.6524 |  | 1 | 10.6524 |  | 1000 |  |  | 10652.4052 |  |  |  | 7.85 |  |  |  | ASTM | plate |  | A 516-70
|  | Flange |  |  | A 105 |  |  |  |  | 342.9 |  | 26.848 | 17.68 |  | 1 |  | 17.68 |  | 1 | 17.68 |  | 80000 |  |  | 80000 |  |  |  | 7.85 |  | Flanged |  | ASTM | forging |  | A 105 |  |  | ANSI | WN | 150 lb | 38 | 10 |  |  | 54 | 27 | 55 | 25 | 54 | 25 | 58 | 25 | 59 | 25
Outlet |  | Nozzle |  | 8" | A 106-B |  |  |  |  | 219.075 |  | 8.1788 | 200 |  | 1 |  | 8.5076 |  | 1 | 8.5076 |  | 3000 |  |  | 25522.8473 |  |  |  | 7.85 |  |  |  | ASTM | pipe |  | A 106-B |  |  | 8" | Sch.40 |  |  |  | 40 | 25 |  |  | 41 | 25 | 39 | 8 | 42 | 27
|  | Pad |  |  | A 516-70 |  |  |  |  | 438.15 |  | 12 |  |  | 1 |  | 10.6524 |  | 1 | 10.6524 |  | 1000 |  |  | 10652.4052 |  |  |  | 7.85 |  |  |  | ASTM | plate |  | A 516-70
|  | Flange |  |  | A 105 |  |  |  |  | 342.9 |  | 26.848 | 17.68 |  | 1 |  | 17.68 |  | 1 | 17.68 |  | 80000 |  |  | 80000 |  |  |  | 7.85 |  | Flanged |  | ASTM | forging |  | A 105 |  |  | ANSI | WN | 150 lb | 39 | 10 |  |  | 54 | 27 | 55 | 25 | 54 | 25 | 58 | 27 | 59 | 27
Vent |  | Nozzle |  | 3/4" | A 106-B |  |  |  |  | 26.67 |  | 2.8702 | 200 |  | 1 |  | 0.33693 |  | 1 | 0.33693 |  | 3000 |  |  | 1010.7791 |  |  |  | 7.85 |  |  |  | ASTM | pipe |  | A 106-B |  |  | 3/4" | Sch.40
|  | Flange |  |  | A 105 |  |  |  |  | 98.552 |  | 11.1 | 0.73 |  | 1 |  | 0.73 |  | 1 | 0.73 |  | 7500 |  |  | 7500 |  |  |  | 7.85 |  | Flanged |  | ASTM | forging |  | A 105 |  |  | ANSI | WN | 150 lb
Drain |  | Nozzle |  | 3/4" | A 106-B |  |  |  |  | 26.67 |  | 2.8702 | 200 |  | 1 |  | 0.33693 |  | 1 | 0.33693 |  | 3000 |  |  | 1010.7791 |  |  |  | 7.85 |  |  |  | ASTM | pipe |  | A 106-B |  |  | 3/4" | Sch.40
|  | Flange |  |  | A 105 |  |  |  |  | 98.552 |  | 11.1 | 0.73 |  | 1 |  | 0.73 |  | 1 | 0.73 |  | 7500 |  |  | 7500 |  |  |  | 7.85 |  | Flanged |  | ASTM | forging |  | A 105 |  |  | ANSI | WN | 150 lb
Manhole |  | Nozzle |  | *** | *** |  |  |  |  | *** |  | *** | 300 |  | 0 |  | 0 |  | 1 | 0 |  | 0 |  |  | 0 |  |  |  | 7.85 |  |  |  | ASTM | pipe |  | A 106-B |  |  | 24" | Sch.40 |  |  | 0 | [6 empty] | 43 | 21 |  |  | 42 | 21
Shell |  | Pad |  |  | *** |  |  |  |  | *** |  | *** |  |  | 0 |  | 0 |  | 1 | 0 |  | 0 |  |  | 0 |  |  |  | 7.85 |  |  |  | ASTM | plate |  | A 516-70 |  |  | 600 | 15
Side |  | Flange |  |  | *** |  |  |  |  | *** |  | *** | *** |  | 0 |  | 0 |  | 1 | 0 |  | 0 |  |  | 0 |  |  |  | 7.85 |  | Flanged | 150 lb | ASTM | forging |  | A 105 |  |  | ANSI | WN
|  | Blind Flange |  |  | *** |  |  |  |  | *** |  | *** | *** |  | 0 |  | 0 |  | 1 | 0 |  | 0 |  |  | 0 |  |  |  | 7.85 | [6 empty] | A 105
|  | Gasket | [12 empty] | 0 |  |  |  | 1 | 0 |  | 0 |  |  | 0 | [5 empty] | ND | Q'ty | Dia. | L | Lnut |  | x Plate 단가 |  | Davit 개당 단가
|  | Bolt / Nut | [7 empty] | *** |  |  | *** |  | 0 |  | 0 |  | 1 | 0 |  | 0 |  |  | 0 |  |  |  | 7.85 |  | 1 1/4" | 20 | 31.75 | *** | 31.75 | A 105 | 5 |  | 16" | 400 A | 18" | 450 A | 20" | 500 A | 22" | 550 A | 24" | 600 A
|  | Davit |  | *** | [5 empty] | *** |  | *** | *** |  | 0 |  | 0 |  | 1 | 0 |  | 0 |  |  | 0 |  |  |  | 7.85 |  | 2" | Sch.80 |  | 1140 |  | A 106-B |  |  | 400000 |  | 450000 |  | 500000 |  | 550000 |  | 600000
Saddle | [9 empty] | Hgt to VSL Center | [28 empty] | Saddle Hgt
| Web Plate | [8 empty] | 600 |  | 9 |  |  | 2 |  | 42.6914 |  | 1 | 42.6914 |  | 1000 |  |  | 42691.3574 |  |  |  | 7.85 |  | Saddle |  | ASTM | plate |  | A 283-C |  |  | 600 | 22 | 11 |  |  | 44 | 34 |  |  | 45 | 34
| Rib | [10 empty] | 9 |  |  | 0 |  | 0 |  | 1 | 0 |  | 1000 |  |  | 0 |  |  |  | 7.85 | [6 empty] | A 283-C
| Base Plate | [10 empty] | 12 |  |  | 2 |  | 13.7155 |  | 1 | 13.7155 |  | 1000 |  |  | 13715.52 |  |  |  | 7.85 | [6 empty] | A 283-C
| Pad | [8 empty] | 250 |  | 9 | 713.4507 |  | 2 |  | 25.2026 |  | 1 | 25.2026 |  | 1000 |  |  | 25202.6467 |  |  |  | 7.85 | [6 empty] | A 516-70
| Anchor Bolt | [17 empty] | 1 | 0 |  |  |  |  | 0
Lifting Lug | [18 empty] | 1 | 0 |  |  |  |  | 0
| Pad | [17 empty] | 1 | 0 |  | 1000 |  |  | 0 | [10 empty] | A 516-70 |  | 원 / kg
Insulation |  |  |  |  | *** |  |  |  | m2 > | *** |  | *** |  |  | 0 |  | 0 |  | 1 | 0 |  |  |  |  | 0 |  |  |  | 80 | kg/m3 |  | 11.3701 | m2 | 20 | 34 | Mineral Wool |  | 2500 |  | - N/A - | t | - N/A - |  | 65 | 26 | 54 | 8 | 67 | 27 | 65 | 34
| Lagging |  |  |  | *** |  |  |  | m2 > | *** |  | *** |  |  | 0 |  | 0 |  | 1 | 0 |  | 0 |  |  | 0 |  |  |  | 2.7 |  |  | 11.3701 | m2 |  |  | Al |  |  |  | 0.8 | t | - N/A - |  | 66 | 26 | 66 | 30
| Clip | [17 empty] | 1 | 0 |  | 1000 |  |  | 0 | [10 empty] | A 283-C
[14 empty] | 소 계 |  | 3672.4828 |  |  | 3672.4828 |  |  |  | 소 계 |  | 9970862.2216
NTES | [26 empty] | Narai Thermal Engineering Services |  | NTES |  | Narai Thermal Engineering Services |  |  |  | 63 | 2 | 21
Description |  |  |  |  | Material |  |  |  |  | Size |  |  |  |  | Q'ty |  | Weight, kg |  |  |  |  | 단 가 |  |  | 금 액 | [13 empty] | Referenced Flange
[10 empty] | OD |  | t | L |  |  |  | 실중량 |  | Fw | 견적중랼 | [18 empty] | TEMA | WN | 150 lb | [8 empty] | 41 | 26 | 41 | 28 | 41 | 30
T U B E S I D E | [40 empty] | 32 | 13
Front Head | [30 empty] | Normalized | [7 empty] | JE |  | 25 | 14
Bonnet |  |  |  |  | A 516-70 |  |  |  | ID | 600 |  | 12 | 881.52 |  | 1 |  | 159.6557 |  | 1 | 159.6557 |  | 1000 |  |  | 159655.6777 |  |  |  | 7.85 |  | - N/A - |  | ASTM | plate |  | A 516-70 |  | 600 | 0.85 | 12 | 881.52 | 12" | Sch.40 | 54 | 5 | 54 | 6 | 54 | 8 | 54 | 14 | 54 | 15 | 54 | 18 | 54 | 25 | 27
Bonnet Girth Flange |  |  |  |  | A 266 2 |  |  |  |  | 600 |  | 25 | 37.7953 |  | 1 |  | 37.7953 |  | 1 | 37.7953 |  | 240000 |  |  | 240000 |  |  |  | 7.85 |  | 44.45 | 67.2 | ASTM | forging |  | A 266 2 |  | 600 |  | 25 |  | 24" | 150 lb | 55 | 5 | 55 | 6 | 55 | 8 | 55 | 14 |  |  | 55 | 18 | 40 | 33 | 41 | 33
Bonnet Cover |  |  |  |  | A 516-70 |  |  |  |  | 600 |  | 12 |  |  | 1 |  | 39.7211 |  | 1 | 39.7211 |  | 1000 |  |  | 39721.1256 |  |  |  | 7.85 |  | 2:1 Ellipsoidal |  | ASTM | plate |  | A 516-70 |  | 600 | 1 | 12 | nps > | 41 | 24 | 56 | 5 | 56 | 6 | 56 | 8 | 56 | 14 | 56 | 15 | 56 | 18 | 56 | 10
Channel Cover |  |  |  |  | *** |  |  |  |  | *** |  | 50 | *** |  | 0 |  | 0 |  | 1 | 0 |  | 0 |  |  | 0 |  |  |  | 0 |  | *** | *** | *** | *** |  | *** |  | *** | 1 | 50 |  | 59 | 24 | 57 | 5 | 57 | 6 | 57 | 8 | 57 | 14 | 57 | 15 | 57 | 18
Channel Cover Flange |  |  |  |  | *** |  |  |  |  | *** |  | 30 | *** |  | 0 |  | 0 |  | 1 | 0 |  | 0 |  |  | 0 |  |  |  | 0 |  | *** | *** | *** | *** |  | *** |  | *** |  | 30 | nps > | *** | 150 lb | 58 | 5 | 58 | 6 | 58 | 8 | 58 | 14 |  |  | 58 | 18 | 57 | 33 | 58 | 33
| Gasket | [13 empty] | 0 |  |  |  | 1 | 0 |  | 0 |  |  | 0 | [5 empty] | ND | Q'ty | Dia. | L | Lnut |  | x Plate 단가 |  | Referenced Flange |  |  | 24"
| Bolt / Nut | [8 empty] | *** |  |  | *** |  | 0 |  | 0 |  | 1 | 0 |  | 0 |  |  | 0 |  |  |  | 7.85 |  | 0 | 0 | 0 | 90 | 0 | A 516-70 | 5 |  | TEMA | WN | 150 lb | [8 empty] | 57 | 25 | 57 | 27 | 57 | 29
Pass Partition |  |  |  |  | A 516-70 |  |  |  |  | 600 |  | 10 | 881.52 |  | 0 |  | 0 |  | 1 | 0 |  |  |  |  | 0 |  |  |  | 7.85 |  |  |  | ASTM | plate |  | A 516-70 |  |  |  | 10 | [7 empty] | 33 | 27 |  |  |  |  | 33 | 30
Rear Head | [38 empty] | JE
Channel |  |  |  |  | A 516-70 |  |  |  | ID | 600 |  | 12 | 881.52 |  | 1 |  | 159.6557 |  | 1 | 159.6557 |  | 1000 |  |  | 159655.6777 |  |  |  | 7.85 |  |  |  | ASTM | plate |  | A 516-70 |  | 600 | 0.85 | 12 | 881.52 | 12" | Sch.40
Channel Girth Flange |  |  |  |  | A 266 2 |  |  |  |  | 600 |  | 25 |  |  | 1 |  | 37.7953 |  | 1 | 37.7953 |  |  |  |  | 0 |  |  |  | 7.85 |  | 44.45 | 67.2 | ASTM | forging |  | A 266 2 |  | 600 |  | 25 | nps > | 24" | 150 lb
Bonnet Cover |  |  |  |  | A 516-70 |  |  |  |  | 600 |  | 12 |  |  | 1 |  | 39.7211 |  | 1 | 39.7211 |  | 1000 |  |  | 39721.1256 |  |  |  | 7.85 |  | 2:1 Ellipsoidal |  | ASTM | plate |  | A 516-70 |  | 600 | 1 | 12
Channel Cover |  |  |  |  | *** |  |  |  |  | *** |  | 50 | *** |  | 0 |  | 0 |  | 1 | 0 |  | 0 |  |  | 0 |  |  |  | 0 |  | *** | *** | *** | *** |  | *** |  | *** | 1 | 50
Channel Cover Flange |  |  |  |  | *** |  |  |  |  | *** |  | 30 | *** |  | 0 |  | 0 |  | 1 | 0 |  | 0 |  |  | 0 |  |  |  | 0 |  | *** | *** | *** | *** |  | *** |  | *** |  | 30 | nps > | *** | 150 lb
| Gasket | [13 empty] | 0 |  |  |  | 1 | 0 |  | 0 |  |  | 0 | [5 empty] | ND | Q'ty | Dia. | L | Lnut |  | x Plate 단가 |  | Referenced Flange
| Bolt / Nut | [8 empty] | *** |  |  | *** |  | 0 |  | 0 |  | 1 | 0 |  | 0 |  |  | 0 |  |  |  | 7.85 |  | 0 | 0 | 0 | 90 | 0 | A 516-70 | 5 |  | TEMA | WN | 150 lb
Pass Partition |  |  |  |  | A 516-70 |  |  |  |  | 600 |  | 10 | 881.52 |  | 0 |  | 0 |  | 1 | 0 |  |  |  |  | 0 |  |  |  | 7.85 |  |  |  | ASTM | plate |  | A 516-70 |  |  |  | 10
Nozzle | [13 empty] | Proj. | [10 empty] | 0 | [5 empty] | Normalized
Inlet |  | Nozzle |  | 16" | A 106-B |  |  |  |  | 406.4 |  | 12.7 | 200 |  | 1 |  | 24.6615 |  | 1 | 24.6615 |  | 3000 |  |  | 73984.359 |  |  |  | 7.85 |  | - N/A - |  | ASTM | pipe |  | A 106-B |  |  | 16" | Sch.40 |  |  |  | 40 | 28 | 40 | 30 | 41 | 28 | 38 | 12 | 42 | 28
|  | Pad |  |  | A 516-70 |  |  |  |  | 812.8 |  | 12 |  |  | 1 |  | 36.6581 |  | 1 | 36.6581 |  | 1000 |  |  | 36658.0566 |  |  |  | 7.85 |  |  |  | ASTM | plate |  | A 516-70
|  | Flange |  |  | A 105 |  |  |  |  | 596.9 |  | 34.976 | 64.41 |  | 1 |  | 64.41 |  | 1 | 64.41 |  | 160000 |  |  | 160000 |  |  |  | 7.85 |  | Flanged |  | ASTM | forging |  | A 105 |  |  | ANSI | WN | 150 lb | 38 | 14 |  |  | 54 | 31 | 55 | 29 | 54 | 29 | 58 | 29 | 59 | 29
Outlet |  | Nozzle |  | 16" | A 106-B |  |  |  |  | 406.4 |  | 12.7 | 200 |  | 1 |  | 24.6615 |  | 1 | 24.6615 |  | 3000 |  |  | 73984.359 |  |  |  | 7.85 |  |  |  | ASTM | pipe |  | A 106-B |  |  | 16" | Sch.40 |  |  |  | 40 | 28 |  |  | 41 | 28 | 39 | 12 | 42 | 30
|  | Pad |  |  | A 516-70 |  |  |  |  | 812.8 |  | 12 |  |  | 1 |  | 36.6581 |  | 1 | 36.6581 |  | 1000 |  |  | 36658.0566 |  |  |  | 7.85 |  |  |  | ASTM | plate |  | A 516-70
|  | Flange |  |  | A 105 |  |  |  |  | 596.9 |  | 34.976 | 64.41 |  | 1 |  | 64.41 |  | 1 | 64.41 |  | 160000 |  |  | 160000 |  |  |  | 7.85 |  | Flanged |  | ASTM | forging |  | A 105 |  |  | ANSI | WN | 150 lb | 39 | 14 |  |  | 54 | 31 | 55 | 29 | 54 | 29 | 58 | 31 | 59 | 31
Vent |  | Nozzle |  | 3/4" | A 106-B |  |  |  |  | 26.67 |  | 2.8702 | 200 |  | 1 |  | 0.33693 |  | 1 | 0.33693 |  | 3000 |  |  | 1010.7791 |  |  |  | 7.85 |  |  |  | ASTM | pipe |  | A 106-B |  |  | 3/4" | Sch.40
|  | Flange |  |  | A 105 |  |  |  |  | 98.552 |  | 11.1 | 0.73 |  | 1 |  | 0.73 |  | 1 | 0.73 |  | 7500 |  |  | 7500 |  |  |  | 7.85 |  | Flanged |  | ASTM | forging |  | A 105 |  |  | ANSI | WN | 150 lb
Drain |  | Nozzle |  | 3/4" | A 106-B |  |  |  |  | 26.67 |  | 2.8702 | 200 |  | 1 |  | 0.33693 |  | 1 | 0.33693 |  | 3000 |  |  | 1010.7791 |  |  |  | 7.85 |  |  |  | ASTM | pipe |  | A 106-B |  |  | 3/4" | Sch.40
|  | Flange |  |  | A 105 |  |  |  |  | 98.552 |  | 11.1 | 0.73 |  | 1 |  | 0.73 |  | 1 | 0.73 |  | 7500 |  |  | 7500 |  |  |  | 7.85 |  | Flanged |  | ASTM | forging |  | A 105 |  |  | ANSI | WN | 150 lb
Insulation |  |  |  |  | *** |  |  |  | m2 > | *** |  | *** |  |  | 0 |  | 0 |  | 1 | 0 |  |  |  |  | 0 |  |  |  | 80 | kg/m3 |  | 2.0108 | m2 | 21 | 34 | Mineral Wool |  | 2500 |  | - N/A - | t | - N/A - |  | 65 | 26 | 54 | 15 |  |  | 65 | 34
| Lagging |  |  |  | *** |  |  |  | m2 > | *** |  | *** |  |  | 0 |  | 0 |  | 1 | 0 |  | 0 |  |  | 0 |  |  |  | 2.7 |  |  | 2.0108 | m2 |  |  | Al |  |  |  | 0 | t | - N/A - |  | 66 | 26 | 66 | 28
| Clip | [17 empty] | 1 | 0 |  |  |  |  | 0
Accessories | [21 empty] | 단 가 / ea
Expansion Joint | [14 empty] | 0 |  |  |  | 1 | 0 |  | 1000000 |  |  | 0 | [5 empty] | - N/A - |  | 51 | 6
PSV |  | Shell |  | *** | [10 empty] | 0 |  |  |  | 1 | 0 |  | 2000000 |  |  | 0 | [5 empty] | - N/A - | 1 1/4" | 1 |  |  | 71 | 8 | 72 | 5 | 77 | 8
|  | Tube |  | *** | [10 empty] | 0 |  |  |  | 1 | 0 |  | 2000000 |  |  | 0 | [5 empty] | - N/A - | 2" | 1 |  |  | 71 | 14 | 72 | 11 | 77 | 14
Vent Valve | [14 empty] | 1 |  | 2 |  | 1 | 2 |  | 50000 |  |  | 50000 |  |  |  | 2 | kg/ea
Drain Valve | [14 empty] | 1 |  | 2 |  | 1 | 2 |  | 50000 |  |  | 50000 |  |  |  | 2
Tubeside Protection | [18 empty] | 1 | 0 |  |  |  |  | 0
| Rubber Lining | [17 empty] | 1 | 0 |  |  |  |  | 0
| Epoxy Coating | [17 empty] | 1 | 0 |  |  |  |  | 0
| Sacrificial Anodes | [17 empty] | 1 | 0 |  |  |  |  | 0
[19 empty] | 1 | 0 |  |  |  |  | 0
[19 empty] | 1 | 0 |  |  |  |  | 0
[19 empty] | 1 | 0 |  |  |  |  | 0
[19 empty] | 1 | 0 |  |  |  |  | 0
[19 empty] | 1 | 0 |  |  |  |  | 0
[19 empty] | 1 | 0 |  |  |  |  | 0
[19 empty] | 1 | 0 |  |  |  |  | 0
[19 empty] | 1 | 0 |  |  |  |  | 0
[19 empty] | 1 | 0 |  |  |  |  | 0
[19 empty] | 1 | 0 |  |  |  |  | 0
[19 empty] | 1 | 0 |  |  |  |  | 0
[19 empty] | 1 | 0 |  |  |  |  | 0
[14 empty] | 소 계 |  | 731.937 |  |  | 731.937 |  |  |  | 소 계 |  | 1297059.9961
[14 empty] | 실중량 |  | 4404.4198 |  |  | 4404.4198 |  |  |  | 합 계 |  | 11267922.2177
NTES | [26 empty] | Narai Thermal Engineering Services
2 | 가 공 비 | [29 empty] | C.S. | Alloy |  |  |  | C.S. | Alloy
Tubesheet |  |  |  | Machining |  |  |  | Wt. | 530.6289 |  | Mat. |  | C.S. | [5 empty] | 530.6289 |  | kg | 200 |  |  | 106125.7898 |  |  |  | 원 / kg |  | 200 | 300 |  | Groove 가공
|  |  |  | Hole 가공 |  |  |  | t | 40 |  | 800 |  |  | Groove 가공 |  |  |  |  | 748 |  | ea | 600 |  |  | 1047200 |  |  |  | 원 / 두께 |  | 20 | 30 |  | 원 / ea |  | 600 | 700
Bending |  |  |  | Tube | [14 empty] | 0 |  | ea | 6500 |  |  | 0 |  |  |  | Plate Bending |  | Bending |  | Cone
|  |  |  | Shell |  |  |  | Wt. | 1064.9507 | [9 empty] | 1064.9507 |  | kg | 500 |  |  | 532475.375 |  |  |  | 원 / kg |  | 500 |  | 850
|  |  |  | Channel |  |  |  | Wt. | 319.3114 | [9 empty] | 319.3114 |  | kg | 500 |  |  | 159655.6777
|  |  |  | Saddle Wear Pl. |  |  |  | Wt. | 25.2026 | [9 empty] | 25.2026 |  | kg | 166.6667 |  |  | 4200.4411
|  |  |  | Nozzle Pad |  |  |  | Wt. | 94.6209 | [9 empty] | 94.6209 |  | kg | 100 |  |  | 9462.0924 |  |  |  | Head Forming |  | 2:1 Ellipsoidal |  | 10% Dished |  | Hemi-spherical
Forming |  |  |  | Cover |  |  | Shell | Wt. | 0 |  | *** |  | Channel | Wt. | 79.4423 |  | 2:1 Ellipsoidal |  | 79.4423 |  | kg | 0 | / | 2000 | 158884.5024 |  |  |  | 원 / kg |  | 2000 |  | 1500 |  | 3000
Baffle |  |  |  | Plate Cutting | [16 empty] | m |  |  |  | 0 | [5 empty] | C.S. | Alloy
|  |  |  | Hole 가공 |  |  | Q'ty | Baffle |  | 13 | 0 | x | Hole | 300 | 0 | C.S. | 10 | t | 3900 |  | ea | 250 |  |  | 975000 |  |  |  | 원 / 두께 |  | 25 | 35
운반비 |  |  |  | 200000 |  |  | 원 | x | 6 |  | 번 | = | 1200000 |  |  | 원 | [6 empty] | 소 계 |  | 4193003.8784
3 | 제 작 비 | [27 empty] | Expanded |  |  |  | 50 | 16 |  | Expanded |  |  | Expanded + Seal W. |  |  |  | Strength Welded
Tube Cutting | [18 empty] | 374 |  | ea | 500 |  |  | 187000
Tube Bundle 조립 |  |  |  | Tube 조립 |  |  | Tube Lgt |  | 5880 |  |  | ea / hr |  | 4 |  |  |  |  | 11.6875 |  | MD | 200000 |  |  | 2337500 | [16 empty] | Tube OD > | 20 | 26 | 32 | 39 | 51 | 64
Tube to Tubesheet |  |  |  | Expanding | [14 empty] | 748 |  | ea | 1000 |  |  | 748000 |  |  |  | Welding |  |  | Tube OD > | 20 | 26 | 32 | 39 | 51 | 64 |  |  |  | Seal W. | 350 | 400 | 500 | 700 | 900 | 1200 | 1500
|  |  |  | Welding |  |  |  | Tube OD | 19.05 |  | Joint |  | Expanded | [5 empty] | 0 |  | ea | 0 |  |  | 0 |  |  |  | 원 / ea |  |  |  | *** | *** | *** | *** | *** | *** | *** |  |  | STR. W. | 600 | 650 | 900 | 1300 | 1800 | 2200 | 2500
Shell |  |  |  | CT & Grinding |  | 12 | t | 0.067013 |  | MD | 200000 |  |  | 용접 |  | SAW | 9.6499 | m | 4.3425 |  | MD | 200000 |  |  | 881894.661 | [6 empty] | up to Plate 두께 > | 10 | 15 | 20 | 30 | 40 | 50 | 60 |  |  | up to Plate 두께 > | 10 | 15 | 20 | 30 | 40 | 50 | 60 | ~
Channel |  |  |  | CT & Grinding |  | 12 | t | 0.064075 |  | MD | 200000 |  |  | 용접 |  | SAW | 9.2269 | m | 4.1521 |  | MD | 200000 |  |  | 843232.6998 | [6 empty] | 용접 hr / m > | 3.3 | 3.6 | 4.6 | 7.1 | 11.3 | 12.2 | 14.9 | 20 |  | SAW | 3.3 | 3.6 | 4.6 | 7.1 | 11.3 | 12.2 | 14.9 | 20
Saddle |  |  |  | 제작 |  | 0.08161 | ton | 1.6322 |  | MD | 200000 |  |  | 용젖 |  | SAW | 3.8538 | m | 1.7342 |  | MD | 200000 |  |  | 673280.3556 | [6 empty] | up to Plate 두께 > | 10 | 15 | 20 | 30 | 40 | 50 | 60 |  |  | FCAW | 3 | 3.3 | 3.8 | 6.7 | 10 | 12.7 | 18 | 25
Nozzle |  | Shell |  | 제작 |  |  |  | 0.5625 |  | MD | 200000 |  |  | 용젖 |  |  | 7.2176 | m | 4.8719 |  | MD | 200000 |  |  | 1086874.5434 | [6 empty] | Cutting m / hr > | 20 | 18 | 16 | 14 | 12 | 10 | 8 | 4
|  | Channel |  | 제작 |  |  |  | 0.9375 |  | MD | 200000 |  |  | 용젖 |  |  | 10.7167 | m | 7.2337 |  | MD | 200000 |  |  | 1634249.5984 | [6 empty] | up to Wt. ton > | 0.5 | 1 | 2 | 3 | 4 | 5 | 10
용접 등 소모자재 | [18 empty] | 10 |  | % |  |  |  | 839203.1858 | [6 empty] | 제작 MD / ton > | 20 | 19 | 18 | 17 | 16 | 15 | 12 | 10
ASME Stamping 할증 | [16 empty] | No |  | 5 |  | % |  |  |  | 0 |  |  |  | Painting 단가
P.W.H.T. |  |  | - N/A - |  |  | 운반비 |  | 0 |  | 번 | 500000 | [7 empty] | 0 |  | kg | 500 |  |  | 0 |  |  |  | m2 | kg
Painting | [5 empty] | 운반비 |  | 2 |  | 번 | 500000 | [7 empty] | 4404.4198 |  | kg | 300 |  |  | 2321325.939 |  |  |  | 20000 | 300
0
Insulation 작업 |  |  | - N/A - | Shell Side |  |  | - N/A - |  |  |  | Tube Side |  |  | - N/A - | [10 empty] | 0
Bolting 작업 |  |  |  | Tubesheet |  | 3/4" | x | 56 | Channel Cover |  |  | *** | x | *** | M/H | *** | x | *** | 0.53846 |  | MD | 200000 |  |  | 107692.3077
[23 empty] | 소 계 |  | 11660253.2907 | [5 empty] | 38 | < TL - WL | [9 empty] | NZ to Shell |  | Pad | Flg to NZ
4 | 검 사 비 | [28 empty] | ID | L | L-seam | Q'ty | m | C-seam | Q'ty | m | to TS or Flange |  | to Cover |  | 12" 이상 | 이하 |  | 12" 이상 | 이하 | Plate Size
PMI 검사 |  |  |  | 자재 / 용접 검사 |  |  |  | 1 |  | 식 | 500000 |  |  | RT 검사 |  |  | Shell |  | 8 |  | 장 | 20000 |  |  | 660000 |  |  |  | Shell | 600 | 5880 | 3000 | 1 | 5.88 | 6000 | 0 | 0 | 2 | 3.7699 | 0 | 0 | 0 | 1.5441 | 4.1295 | 0 | 1.5441 | 3000 | x | 6000
Impact Test | [7 empty] | 0 |  | 식 | 800000 | [5 empty] | Channel |  | 10 |  | 장 | 20000 |  |  | 200000 |  |  |  | Channel | 600 | 843.52 | 6000 | 1 | 0.84352 | 3000 | 0 | 0 | 1 | 1.885 | 1 | 1.885 | Q'ty> | 4 |  | Q'ty> | 4 | 3000 | x | 6000
Hardness Test | [7 empty] | 0 |  | 식 | 300000 | [5 empty] | Nozzle |  |  |  | 장 | 20000 |  |  | 0 |  |  |  | Rear | 600 | 843.52 | 6000 | 1 | 0.84352 | 3000 | 0 | 0 | 1 | 1.885 | 1 | 1.885 | 2.5535 | 0.16757 | 7.6605 | 0.16757 | 0.16757 | 3000 | x | 6000
PT 검사 |  |  |  | Tube to Tubesheet |  |  |  | 0 |  | ea | 1000 |  |  | UT 검사 | [6 empty] | m |  |  |  | 0 |  |  | t | 12 | JE | 0.85 | 8 | 장 | <- | 9649.9112 | / | 250 | 길이 / 장 |  |  |  | Q'ty> | 2 |  | Q'ty> | 2
|  |  |  | Channel | [5 empty] | ea | 6000 |  |  | 안전 인증 |  |  | 용접 검사 |  |  |  | 식 |  |  |  | 0 |  |  | t | 12 |  | 0.85 | 10 | 장 | <- | 11947.9214 | / | 250
|  |  |  | Nozzle | [5 empty] | ea | 6000 | [5 empty] | 구조 검사 |  |  |  | 식 |  |  |  | 0
MT 검사 |  |  |  | Shell | [5 empty] | m | 5000 |  |  | ASME Stamping |  |  | No |  | 0 |  | 식 | 3000000 |  |  | 0
|  |  |  | Channel | [5 empty] | m | 5000 |  |  | Hydro. Test |  |  |  |  | 1 |  | MD | 200000 |  |  | 200000 |  |  |  | PT 검사 |  |  |  | MT 검사 |  |  |  | UT 검사
|  |  |  | Nozzle |  | Pad |  | 11.7899 |  | m | 5000 | [13 empty] | 58949.63 |  |  |  | 원 / m |  | 원 / point |  | 원 / m |  | 원 / point |  | 원 / m |  | 원 / point
[10 empty] | ea | 5000 | [13 empty] | 0 |  |  |  | 6000 |  | 6000 |  | 5000 |  | 5000 |  | 15000 |  | 12000
[23 empty] | 소 계 |  | 1118949.63
5 | 포 장 비 | [27 empty] | Shell Side |  |  | Tube Side
N2 Charging |  |  | Yes | 1.9514 |  | m3 |  |  | 5000 |  | 9756.8295 |  |  | 포장 | [5 empty] | m3 |  |  | 15000 |  | 0 |  |  |  | 1.0216 |  | + | 0.92973 |  |  | 20 | 26 | 21 | 26
Mating Flg / Gasket / B&N | [10 empty] | 765000 |  |  | -> Mating Flg / Gasket / B&N 설치 작업 | [6 empty] | 2 | MD | 200000 |  | 400000
Dessicant ( 건조제 ) |  |  |  | 0 |  | 봉 |  |  | 3000 |  | 0 |  |  | Opening CV / Gasket / B&N 및 설치 작업 | [6 empty] | 1 | MD | 200000 |  | 0
[23 empty] | 소 계 |  | 1174756.8295 |  |  |  | 1 | 봉 | / | 5 | m3
6 | 운 반 비
현장 조립비 |  |  |  | 0 |  | MD |  | 200000 |  |  | 0 |  |  | 운반 |  |  |  | 1 |  | 식 |  | 300000 |  |  | 300000
크레인 사용료 |  |  |  | 0 |  | 식 |  | 3000000 |  |  | 0
[23 empty] | 소 계 |  | 300000 |  |  |  | 원 가 분 석
7 | 설 계 비 | [27 empty] | 자 재 비 |  | 11267922.2177 |  |  | 26.2993 |  | %
열설계 |  |  |  | 1 |  | 식 |  | 1000000 |  |  | 1000000 |  |  | FEA |  |  |  | 0 |  | 식 |  | 3000000 |  |  | 0 |  |  |  | 가 공 비 |  | 4193003.8784 |  |  | 9.7865 |  | %
강도 계산 |  |  |  | 1 |  | 식 |  | 1000000 |  |  | 1000000 |  |  | CFD |  |  |  | 0 |  | 식 |  | 5000000 |  |  | 0 |  |  |  | 제 작 비 |  | 11660253.2907 |  |  | 27.215 |  | %
도면 |  |  |  | 1 |  | 식 |  | 1000000 |  |  | 1000000 | [17 empty] | 검 사 비 |  | 1118949.63 |  |  | 2.6116 |  | %
Vendor Print |  |  |  | 1 |  | 식 |  | 1000000 |  |  | 1000000 | [17 empty] | 포 장 비 |  | 1174756.8295 |  |  | 2.7419 |  | %
[23 empty] | 소 계 |  | 4000000 |  |  |  | 운 반 비 |  | 300000 |  |  | 0.7002 |  | %
[23 empty] | 제 조 원 가 ( 1 +2 +3 +4 +5 +6 +7 ) | : | 33710000 |  |  |  | 설 계 비 |  | 4000000 |  |  | 9.336 |  | %
[19 empty] | 일반관리비 |  |  | 8 | % | : | 2700000 |  |  |  | 일반관리비 |  | 2700000 |  |  | 6.3018 |  | %
[19 empty] | 이 윤 |  |  | 15 | % | : | 6430000 |  |  |  | 이 윤 |  | 6430000 |  |  | 15.0076 |  | %
[19 empty] | 견적가 |  |  | per Shell |  | : | 42840000 |  |  |  | 견적가 |  | 42844885.8463 |  |  | 100 |  | %
[19 empty] | 견적가 |  |  | per Unit |  | : | 42840000
NTES | [26 empty] | Narai Thermal Engineering Services
S P A R E P A R T
E R E C T I O N & C O M M I S S I O N I N G
No. | Description | [5 empty] | Specification |  |  |  | Size |  |  |  |  | Q'ty |  |  |  | Wt, kg |  | 단 가 |  |  | 금 액
[11 empty] | ND |  | t | L |  | Installed |  | Spare |  | 실중량 | [8 empty] | S.G.
1 | Gasket |  | Tubesheet |  |  |  | 24" |  | 150 lb | [6 empty] | 2 |  | 2 |  |  |  | 60000 |  |  | 120000 | [5 empty] | Gasket
2 |  |  | Channel Cover |  |  |  | *** |  | *** | [6 empty] | 0 |  | 0 |  |  |  | 0 |  |  | 0 | [5 empty] | 100 | %
3 |  |  | Rear ~ |  |  |  | *** |  | *** | [6 empty] | 0 |  | 0 |  |  |  | 0 |  |  | 0
4 |  |  | Shell Side Manhole |  |  |  | *** |  | *** | [6 empty] | 0 |  | 0 |  |  |  | 0 |  |  | 0
5 |  |  | Tube Side Manhole
6 | B & N |  | Tubesheet |  |  |  | A 266 2 |  |  |  | 3/4" |  | 19.05 | 113.1 |  | 56 |  | 6 |  | 1.5183 |  | 5000 |  |  | 30000 |  |  |  | 7.85 |  | B & N |  | min. |  |  | x Plate 단가
7 |  |  | Channel Cover |  |  |  | *** |  |  |  | *** |  | *** | *** |  | 0 |  | 0 |  | 0 |  | 0 |  |  | 0 |  |  |  | 0 |  | 10 | % | 2 | sets |  | 5
8 |  |  | Rear ~ |  |  |  | *** |  |  |  | *** |  | *** | *** |  | 0 |  | 0 |  | 0 |  | 0 |  |  | 0 |  |  |  | 0
9 |  |  | Shell Side Manhole |  |  |  | *** |  |  |  | *** |  | *** | *** |  | 0 |  | 0 |  | 0 |  | 0 |  |  | 0 |  |  |  | 0
10 |  |  | Tube Side Manhole | [21 empty] | 0
11 | Tube Plug | [5 empty] | *** |  |  |  | *** |  |  | *** |  | 0 |  | 0 |  | 0 |  | 0 |  |  | 0 |  |  |  | 0 |  | Tube Plug |  |  |  |  | x Plate 단가
12 | Touch-up Paint | [23 empty] | 0 | [5 empty] | 0 | % |  |  |  | 3
13 | [24 empty] | 0
14 | [24 empty] | 0
15 | [24 empty] | 0
[19 empty] | Total | 1.5183 |  |  |  |  | 150000
[19 empty] | 이 윤 |  |  | 50 | % | : | 80000
[19 empty] | 견적가 |  |  | per Shell |  | : | 230000
[19 empty] | 견적가 |  |  | per Unit |  | : | 230000
T W O ( 2 ) Y E A R S
No. | Description | [5 empty] | Material |  |  |  | Size |  |  |  |  | Q'ty |  |  |  | Wt, kg |  | 단 가 |  |  | 금 액
[11 empty] | ND |  | t | L |  | Installed |  | Spare |  | 실중량
1 | Gasket |  | Tubesheet |  |  |  | 24" |  | 150 lb | [6 empty] | 2 |  | 4 |  |  |  | 60000 |  |  | 240000 | [5 empty] | Gasket
2 |  |  | Channel Cover |  |  |  | *** |  | *** | [6 empty] | 0 |  | 0 |  |  |  | 0 |  |  | 0 | [5 empty] | 200 | %
3 |  |  | Rear ~ |  |  |  | *** |  | *** | [6 empty] | 0 |  | 0 |  |  |  | 0 |  |  | 0
4 |  |  | Shell Side Manhole |  |  |  | *** |  | *** | [6 empty] | 0 |  | 0 |  |  |  | 0 |  |  | 0
5 |  |  | Tube Side Manhole | [21 empty] | 0
6 | B & N |  | Tubesheet |  |  |  | A 266 2 |  |  |  | 3/4" |  | 19.05 | 113.1 |  | 56 |  | 12 |  | 3.0366 |  | 5000 |  |  | 60000 |  |  |  | 7.85 |  | B & N |  | min. |  |  | x Plate 단가
7 |  |  | Channel Cover |  |  |  | *** |  |  |  | *** |  | *** | *** |  | 0 |  | 0 |  | 0 |  | 0 |  |  | 0 |  |  |  | 0 |  | 20 | % | 4 | sets |  | 5
8 |  |  | Rear ~ |  |  |  | *** |  |  |  | *** |  | *** | *** |  | 0 |  | 0 |  | 0 |  | 0 |  |  | 0 |  |  |  | 0
9 |  |  | Shell Side Manhole |  |  |  | *** |  |  |  | *** |  | *** | *** |  | 0 |  | 0 |  | 0 |  | 0 |  |  | 0 |  |  |  | 0
10 |  |  | Tube Side Manhole | [21 empty] | 0
11 | Tube Plug | [5 empty] | *** |  |  |  | *** |  |  | *** |  | 0 |  | 0 |  | 0 |  | 0 |  |  | 0 |  |  |  | 0 |  | Tube Plug |  |  |  |  | x Plate 단가
12 | [24 empty] | 0 | [5 empty] | 0 | % |  |  |  | 3
13 | [24 empty] | 0
14 | [24 empty] | 0
15 | [24 empty] | 0
[19 empty] | Total | 3.0366 |  |  |  |  | 300000
[19 empty] | 이 윤 |  |  | 100 | % | : | 300000
[19 empty] | 견적가 |  |  | per Shell |  | : | 600000
[19 empty] | 견적가 |  |  | per Unit |  | : | 600000
NTES | [26 empty] | Narai Thermal Engineering Services
Note on AD7: Cell is filled !
Note on AH13: Cell is filled !
Note on E20: Cell is filled !
Note on N85: Flange Weight
Note on N88: Flange Weight
Note on N90: Flange Weight
Note on N92: Flange Weight
Note on N33: Flange Weight
Note on W33: 개당 Flange 단가
Note on N36: Flange Weight
Note on N38: Flange Weight
Note on N40: Flange Weight
Note on N68: Blind Flange Weight
Note on N69: Flange Weight
Note on W68: 개당 Flange 단가
Note on N77: Blind Flange Weight
Note on N78: Flange Weight
Note on W77: 개당 Flange 단가
Note on N66: Flange Weight
Note on N21: Flange Weight
Note on N43: Flange Weight
Note on N44: Blind Flange Weight

## form
상 세 견 적
[26 empty] | File Name | [5 empty] | Sheet name
[26 empty] | TD HE S&T v2020.0 | [5 empty] | SS
Project |  | P | [14 empty] | 설계 일자 |  |  | 2020. 1. 10. | [5 empty] | P | [5 empty] | 3 | 5
Client |  | A | [14 empty] | 설계 Rev. |  |  | 0 | [5 empty] | A | [5 empty] | 4 | 5
Contractor |  | B | [7 empty] | ASME Stamp |  |  |  | 실중량 |  |  | 견적 일자 |  |  | 2919. 9. 1. | [5 empty] | B |  |  |  | 2020. 1. 10. |  | 5 | 5 |  |  |  | 18
Code |  | ASME | [7 empty] | No |  |  |  | 0 |  |  | 견적 Rev. |  |  | 0 | [5 empty] | ASME |  | No |  | 0 |  | 6 | 5 |  | 14 |  | 18
Service |  | H/E Name | [14 empty] | Item No. |  |  | Later | [5 empty] | H/E Name |  | Later |  |  |  | 7 | 5 |  | 18
Size |  | Shell 600 ID x 5800 Length,Eff. | [5 empty] | Type |  | B E M | [6 empty] | No. of Units |  |  |  |  | 1 | set(s) |  |  | Shell 600 ID x 5800 Length,Eff. |  | B E M |  | 1 |  | 8 | 4 |  | 10 |  | 20
HTA |  | 129.8209 |  | m2 | [12 empty] | Shells / Unit |  |  |  |  | 1 | set(s) |  |  |  |  | 129.8209 |  | 1 |  | 9 |  |  | 14 |  | 11
1 | 자 재 비
Description |  |  | Material |  |  |  | Size |  |  |  |  | Q'ty |  | Weight, kg |  |  |  |  | 단 가 |  |  | 금 액
[7 empty] | OD |  | t | L |  |  |  | 실중량 |  | Fw | 견적중랼 | [9 empty] | S~, ASME Material
T U B E B U N D L E | [24 empty] | S.G. | Normalized | #VALUE! | 0 | 0 | #VALUE! |  | OD |  | t | L | Q'ty
|  |  | #VALUE! |  |  |  | #VALUE! |  | #VALUE! | #VALUE! |  | #VALUE! |  | #VALUE! |  | 1 | #VALUE! |  | #VALUE! |  |  | #VALUE! |  |  | #VALUE! | - N/A - | #VALUE! | #VALUE! |  | #VALUE! |  | #VALUE! |  | #VALUE! | #VALUE! | #VALUE! |  | 0 | 0 | 0 | 2 | 0 | 4 | 0 | 0 | 0 | 2 | 0 | 4 | 0 | 6
[16 empty] | 1 | 0 |  |  |  |  | 0
[16 empty] | 1 | 0 |  |  |  |  | 0 |  |  |  | 단가
[16 empty] | 1 | 0 |  |  |  |  | 0 |  |  |  | tube | #VALUE!
[16 empty] | 1 | 0 |  |  |  |  | 0 |  |  |  | plate | #VALUE!
[16 empty] | 1 | 0 |  |  |  |  | 0 |  |  |  | forging | #VALUE!
[16 empty] | 1 | 0 |  |  |  |  | 0 |  |  |  | pipe | #VALUE!
[16 empty] | 1 | 0 |  |  |  |  | 0 |  |  |  | flange | #VALUE! |  | nps | class
[16 empty] | 1 | 0 |  |  |  |  | 0 |  |  |  | gasket | #VALUE! |  | nps | class
[16 empty] | 1 | 0 |  |  |  |  | 0
[16 empty] | 1 | 0 |  |  |  |  | 0
[16 empty] | 1 | 0 |  |  |  |  | 0
[16 empty] | 1 | 0 |  |  |  |  | 0
[16 empty] | 1 | 0 |  |  |  |  | 0
[16 empty] | 1 | 0 |  |  |  |  | 0
[16 empty] | 1 | 0 |  |  |  |  | 0
[16 empty] | 1 | 0 |  |  |  |  | 0
[16 empty] | 1 | 0 |  |  |  |  | 0
[16 empty] | 1 | 0 |  |  |  |  | 0
[16 empty] | 1 | 0 |  |  |  |  | 0
[16 empty] | 1 | 0 |  |  |  |  | 0
[16 empty] | 1 | 0 |  |  |  |  | 0
[16 empty] | 1 | 0 |  |  |  |  | 0
[16 empty] | 1 | 0 |  |  |  |  | 0
[16 empty] | 1 | 0 |  |  |  |  | 0
[16 empty] | 1 | 0 |  |  |  |  | 0
[16 empty] | 1 | 0 |  |  |  |  | 0
[16 empty] | 1 | 0 |  |  |  |  | 0
[16 empty] | 1 | 0 |  |  |  |  | 0
[16 empty] | 1 | 0 |  |  |  |  | 0
[16 empty] | 1 | 0 |  |  |  |  | 0
[16 empty] | 1 | 0 |  |  |  |  | 0
[16 empty] | 1 | 0 |  |  |  |  | 0
[16 empty] | 1 | 0 |  |  |  |  | 0
[16 empty] | 1 | 0 |  |  |  |  | 0
[16 empty] | 1 | 0 |  |  |  |  | 0
[16 empty] | 1 | 0 |  |  |  |  | 0
[16 empty] | 1 | 0 |  |  |  |  | 0
[16 empty] | 1 | 0 |  |  |  |  | 0
[16 empty] | 1 | 0 |  |  |  |  | 0
[16 empty] | 1 | 0 |  |  |  |  | 0
[16 empty] | 1 | 0 |  |  |  |  | 0
[16 empty] | 1 | 0 |  |  |  |  | 0
[11 empty] | 소 계 |  | #VALUE! |  |  | #VALUE! |  |  |  | 소 계 |  | #VALUE!
[11 empty] | 실중량 |  | #VALUE! |  |  | #VALUE! |  |  |  | 합 계 |  | #VALUE!
NTES | [23 empty] | Narai Thermal Engineering Services
2 | 가 공 비
Tubesheet |  | Hole 가공 | [15 empty] | ea | 1300 |  |  | 0
|  | Groove 가공 | [15 empty] | ea | 650 |  |  | 0 |  |  | up to Dia.
Bending |  | Tube | [15 empty] | ea | 8000 |  |  | 0 |  |  | 500 | 1000 | 1500 |  | 2000 |  | 2500 |  | 3000
|  | Shell |  |  | ID | 0 | [11 empty] | ea | 250000 |  |  | 0 |  |  | 250000 | 500000 | 750000 |  | 1000000 |  | 1250000 |  | 1500000 |  | 2500000
|  | Channel |  |  | ID | #REF! | [11 empty] | ea | #REF! |  |  | #REF!
|  | Saddle Wear Pl. | [15 empty] | ea | 83333.3333 |  |  | 0 |  |  | up to Dia.
Forming |  | Head |  | Shell ID | [7 empty] | ea | 500000 |  |  |  |  | ea | #REF! |  |  | #REF! |  |  | 500 | 1000 | 1500 |  | 2000 |  | 2500 |  | 3000
|  | Nozzle Pad | [15 empty] | ea | 500 |  |  | 0 |  |  | 500000 | 1000000 | 1500000 |  | 2000000 |  | 2500000 |  | 3000000 |  | 5000000
Baffle |  | Plate Cutting | [15 empty] | m | 1000 |  |  | 0
|  | Hole 가공 | [15 empty] | ea | 60 |  |  | 0
[20 empty] | 소 계 |  | #REF!
3 | 제 작 비
Tube Cutting | [17 empty] | MD | 200000 |  |  | 0
Tube Bundle 조립 | [17 empty] | MD | 200000 |  |  | 0
Tube to Tubesheet |  | Expanding | [15 empty] | ea | 2000 |  |  | 0
|  | Welding | [15 empty] | ea | 5000 |  |  | 0
Shell |  | 제작 |  |  |  |  | MD | 200000 |  |  | 용접 | [6 empty] | MD | 200000 |  |  | 0
Channel |  | 제작 |  |  |  |  | MD | 200000 |  |  | 용접 | [6 empty] | MD | 200000 |  |  | 0
Saddle |  | 제작 |  |  |  |  | MD | 200000 |  |  | 용접 | [6 empty] | MD | 200000 |  |  | 0
Nozzle |  | 제작 |  |  |  |  | MD | 200000 |  |  | 용접 | [6 empty] | MD | 200000 |  |  | 0
용접 소모자재 | [15 empty] | 7 |  | % |  |  |  | 0
Acid Cleaning | [17 empty] | kg | 700 |  |  | 0
P.W.H.T. | [17 empty] | kg | 500 |  |  | 0
Painting | [17 empty] | kg | 1500 |  |  | 0
0
0
0
[20 empty] | 소 계 |  | 0
4 | 검 사 비 | [23 empty] | L-seam | C-seam
PMI 검사 |  | 자재 검사 |  |  |  |  | ea |  |  |  | RT 검사 |  |  | Shell |  | 0 |  | 장 | 12000 |  |  | 0
|  | 용접부 검사 |  |  |  |  | ea | [6 empty] | Head |  |  |  | 장 | 12000 |  |  | 0
PT 검사 |  | Tube to Tubesheet |  |  |  |  | ea | 1000 | [5 empty] | Nozzle |  |  |  | 장 | 12000 |  |  | 0
|  | Head |  |  |  |  | ea | 1000 |  |  | UT 검사 | [6 empty] | m | 7000 |  |  | 0
|  | Nozzle |  |  |  |  | ea | 1000 |  |  | 안전 인증 |  |  | 용접 검사 |  |  |  | 식 |  |  |  | 0
MT 검사 |  | Shell |  |  |  |  | m | 5000 | [5 empty] | 구조 검사 |  |  |  | 식 |  |  |  | 0
|  | Head |  |  |  |  | m | 5000 |  |  | ASME Stamping | [6 empty] | 식 |  |  |  | 0
|  | Nozzle |  |  |  |  | m | 5000 |  |  | Hydro. Test | [6 empty] | MD | 200000 |  |  | 0
[7 empty] | m | 5000 | [13 empty] | 0
[20 empty] | 소 계 |  | 0
5 | 포 장 비
N2 Charging |  |  |  | m3 |  | 10000 |  | 0 |  |  | 포장 | [5 empty] | m3 |  |  | 15000 |  | 0
Nozzle Blinding |  |  |  | ea |  | 2000 |  | 0
[20 empty] | 소 계 |  | 0
6 | 운 반 비
현장 조립비 |  | 10 |  | MD | 200000 |  |  | 2000000 |  |  | 운반 |  |  |  | 1 |  | 식 |  | #VALUE! |  |  | #VALUE!
크레인 사용료 |  | 1 |  | 식 | 5000000 |  |  | 5000000
[20 empty] | 소 계 |  | #VALUE! |  |  | 원 가 분 석
7 | 설 계 비 | [23 empty] | 자 재 비 | #VALUE! |  | #VALUE! |  | %
열설계 |  | 1 |  | 식 | 1000000 |  |  | 1000000 |  |  | FEA |  |  |  | 0 |  | 식 |  | 3000000 |  |  | 0 |  |  | 가 공 비 | #REF! |  | #REF! |  | %
강도 계산 |  | 1 |  | 식 | 1000000 |  |  | 1000000 |  |  | CFD |  |  |  | 0 |  | 식 |  | 5000000 |  |  | 0 |  |  | 제 작 비 | 0 |  | #VALUE! |  | %
도면 |  | 1 |  | 식 | 1000000 |  |  | 1000000 | [16 empty] | 검 사 비 | 0 |  | #VALUE! |  | %
Vendor Print |  | 1 |  | 식 | 2000000 |  |  | 2000000 | [16 empty] | 포 장 비 | 0 |  | #VALUE! |  | %
[20 empty] | 소 계 |  | 5000000 |  |  | 운 반 비 | #VALUE! |  | #VALUE! |  | %
[20 empty] | 제 조 원 가 ( 1 +2 +3 +4 +5 +6 +7 ) | : | #VALUE! |  |  | 설 계 비 | 5000000 |  | #VALUE! |  | %
[16 empty] | 일반관리비 |  |  | 8 | % | : | #VALUE! |  |  | 일반관리비 | #VALUE! |  | #VALUE! |  | %
[16 empty] | 이 윤 |  |  | 15 | % | : | #VALUE! |  |  | 이 윤 | #VALUE! |  | #VALUE! |  | %
[16 empty] | 견적가 |  |  | per Unit |  | : | #VALUE! |  |  | 견적가 | #VALUE! |  | #VALUE! |  | %
NTES | [23 empty] | Narai Thermal Engineering Services
Note on AH14: Cell is filled !
Note on AD3: Cell is filled !

## a
T I T L E
DDERS | ㈜대동이알에스
Note on AD3: Cell is filled !
1