## 1
S P E C I F I C A T I O N o f U - T U B E
1 | Project |  | 부산정관집단에너지시설건설공사 | [12 empty] | Job No. |  | J
2 | Client |  | 부산정관집단에너지주식회사 | [12 empty] | Doc. No. |  | SS - UT - 100
3 | Contractor |  | 현대건설㈜ / 동부건설㈜ | [12 empty] | Date |  | 2007. 9. 15.
4 | [15 empty] | Revision |  | 0
5 | Service of Unit |  | No. 1 & 2 DH Heater | [12 empty] | Item No. |  | 1DH-HE-01 & 2DH-HE-01
6 | Surface Per Shell |  | Effective |  | 1202.1156 |  |  | Total | 1220.788 |  | m2
7 | No. of Shells Per Unit |  |  | 1 |  | No. of Units |  |  | 2
8 | D E S I G N D A T A | [25 empty] | OTLa |  | UTLa
9 | [9 empty] | Specification | [16 empty] | 1499.1234 |  | 575.4568
10 | [9 empty] | Material Code |  |  | ASTM |  |  |  | OTL | 1500 | [7 empty] | UTL = | 729.436 | 597.4538 | 597 | 597.4538
11 | [5 empty] | Bending " R " |  |  |  | Material |  |  | A 213 TP304 | [8 empty] | S.G. | 7.93 |  |  | Nth = | 31 | 25 | 24 | 25 |  | 21.997 | < py
12 |  |  | SETL > | 7900 | [5 empty] | OD |  |  | 19.05 | [12 empty] | Ntbrow = | 13 | 35 | 38 | 35 | 0 | 25.4 | < px
13 | [9 empty] | Thickness |  | Avg. | 1.25 |  |  |  | Tube Weight |  | 0.55431 | kg/m |  | Act. Thk | 1.25 | 10 | %Up for Min. | Ntbt = | 1412 | 1263 | 1228 | 1263 |  | 60
14 |  | Extrusion | [7 empty] | Pitch Pattern |  |  | Triangular |  |  |  | Shift of 1st Tube Location | [9 empty] | Ntbta > | 1263
15 |  | 3 | 130 | <- Tubesheet Thk | [5 empty] | Pitch |  |  | 25.4 |  |  |  | No |  | Yes |  |  | " R " Increase |  |  |  |  | Upper Segment Area, m2 > | 0.09427 | 0.11483 | 0.09427 | Nth = | 1
16 |  |  | 8033 | [6 empty] | Ratio, Pitch / OD |  |  | 1.3333 |  |  |  | x0 | 0 | y0 | 60 |  | 0.86603 | x | 25.4 | [6 empty] | Ntbrow = | 59
17 | [16 empty] | Add. Shift of x0 to px/2 |  |  |  |  | = | 21.997
18 |  | Tube Type | U-tube | [13 empty] | No
19 | T U B E D A T A p e r O N E S H E L L
20 | Row | Bending "R" | Bend Lgt |  | U-tube Length, mm |  |  |  | Q'ty |  |  |  |  | Weight, kg | [5 empty] | Spare |  | Surface Area, Eff., m2
21 | No. | mm | mm |  | Installed |  | Ordered |  | Max. | Installed |  | Ordered |  | kg/tube | Installed |  | kg/tube | Ordered |  |  |  | per Tube |  | Sum
22 | 1 | 60 | 188.4956 |  | 16254.4956 |  |  |  | 59 | 56 |  |  |  | 9.01 | 504.5621 | [6 empty] | 0.95687 |  | 53.5847
23 | 2 | 81.997 | 257.6013 |  | 16323.6013 |  | 16520 |  | 58 | 57 |  | 113 |  | 9.0483 | 515.7556 |  | 9.1572 | 1034.7646 |  |  |  | 0.961 |  | 54.7773
24 | 3 | 103.9941 | 326.7071 |  | 16392.7071 |  |  |  | 57 | 56 |  |  |  | 9.0866 | 508.8523 | [6 empty] | 0.96514 |  | 54.0479
25 | 4 | 125.9911 | 395.8128 |  | 16461.8128 |  | 16660 |  | 58 | 57 |  | 113 |  | 9.125 | 520.1224 |  | 9.2348 | 1043.5338 |  |  |  | 0.96928 |  | 55.2488
26 | 5 | 147.9882 | 464.9186 |  | 16530.9186 |  |  |  | 57 | 56 |  |  |  | 9.1633 | 513.1426 | [6 empty] | 0.97341 |  | 54.5111
27 | 6 | 169.9852 | 534.0243 |  | 16600.0243 |  | 16800 |  | 56 | 55 |  | 111 |  | 9.2016 | 506.0862 |  | 9.3124 | 1033.6781 |  |  |  | 0.97755 |  | 53.7651
28 | 7 | 191.9823 | 603.1301 |  | 16669.1301 |  |  |  | 57 | 54 |  |  |  | 9.2399 | 498.9532 | [6 empty] | 0.98168 |  | 53.0109
29 | 8 | 213.9793 | 672.2358 |  | 16738.2358 |  | 16930 |  | 56 | 55 |  | 109 |  | 9.2782 | 510.2999 |  | 9.3845 | 1022.9079 |  |  |  | 0.98582 |  | 54.2201
30 | 9 | 235.9764 | 741.3416 |  | 16807.3416 |  |  |  | 55 | 54 |  |  |  | 9.3165 | 503.0902 | [6 empty] | 0.98996 |  | 53.4576
31 | 10 | 257.9734 | 810.4474 |  | 16876.4474 |  |  |  | 54 | 53 |  |  |  | 9.3548 | 495.8039 | [6 empty] | 0.99409 |  | 52.6868
32 | 11 | 279.9705 | 879.5531 |  | 16945.5531 |  | 17140 |  | 53 | 52 |  | 159 |  | 9.3931 | 488.4411 |  | 9.5009 | 1510.6401 |  |  |  | 0.99823 |  | 51.9078
33 | 12 | 301.9675 | 948.6589 |  | 17014.6589 |  |  |  | 54 | 51 |  |  |  | 9.4314 | 481.0016 | [6 empty] | 1.0024 |  | 51.1205
34 | 13 | 323.9645 | 1017.7646 |  | 17083.7646 |  |  |  | 53 | 50 |  |  |  | 9.4697 | 473.4855 | [6 empty] | 1.0065 |  | 50.3249
35 | 14 | 345.9616 | 1086.8704 |  | 17152.8704 |  | 17350 |  | 52 | 49 |  | 150 |  | 9.508 | 465.8928 |  | 9.6173 | 1442.593 |  |  |  | 1.0106 |  | 49.5211
36 | 15 | 367.9586 | 1155.9761 |  | 17221.9761 |  |  |  | 51 | 48 |  |  |  | 9.5463 | 458.2234 | [6 empty] | 1.0148 |  | 48.709
37 | 16 | 389.9557 | 1225.0819 |  | 17291.0819 |  |  |  | 50 | 47 |  |  |  | 9.5846 | 450.4775 | [6 empty] | 1.0189 |  | 47.8886
38 | 17 | 411.9527 | 1294.1877 |  | 17360.1877 |  |  |  | 49 | 46 |  |  |  | 9.6229 | 442.6549 | [6 empty] | 1.023 |  | 47.0599
39 | 18 | 433.9498 | 1363.2934 |  | 17429.2934 |  | 17620 |  | 48 | 45 |  | 186 |  | 9.6612 | 434.7558 |  | 9.767 | 1816.6528 |  |  |  | 1.0272 |  | 46.223
40 | 19 | 455.9468 | 1432.3992 |  | 17498.3992 |  |  |  | 45 | 44 |  |  |  | 9.6995 | 426.78 | [6 empty] | 1.0313 |  | 45.3778
41 | 20 | 477.9439 | 1501.5049 |  | 17567.5049 |  |  |  | 44 | 41 |  |  |  | 9.7379 | 399.2519 | [6 empty] | 1.0354 |  | 42.4534
42 | 21 | 499.9409 | 1570.6107 |  | 17636.6107 |  |  |  | 43 | 40 |  |  |  | 9.7762 | 391.0463 | [6 empty] | 1.0396 |  | 41.5834
43 | 22 | 521.938 | 1639.7164 |  | 17705.7164 |  | 17900 |  | 42 | 37 |  | 162 |  | 9.8145 | 363.1352 |  | 9.9222 | 1607.3895 |  |  |  | 1.0437 |  | 38.6177
44 | 23 | 543.935 | 1708.8222 |  | 17774.8222 |  |  |  | 39 | 36 |  |  |  | 9.8528 | 354.6997 | [6 empty] | 1.0479 |  | 37.7228
45 | 24 | 565.932 | 1777.9279 |  | 17843.9279 |  |  |  | 38 | 31 |  |  |  | 9.8911 | 306.6234 | [6 empty] | 1.052 |  | 32.6118
46 | 25 | 587.9291 | 1847.0337 |  | 17913.0337 |  | 18110 |  | 35 | 30 |  | 97 |  | 9.9294 | 297.8815 |  | 10.0386 | 973.7406 |  | 20 |  | 1.0561 |  | 31.6838
47 | 26 | 609.9261 | 1916.1395 |  | 17982.1395 | [16 empty] | 1.0603 |  | 0
48 | 27 | 631.9232 | 1985.2452 |  | 18051.2452 | [16 empty] | 1.0644 |  | 0
49 | 28 | 653.9202 | 2054.351 |  | 18120.351 | [16 empty] | 1.0685 |  | 0
50 | 29 | 675.9173 | 2123.4567 |  | 18189.4567 | [16 empty] | 1.0727 |  | 0
51 | 30 | 697.9143 | 2192.5625 |  | 18258.5625 | [16 empty] | 1.0768 |  | 0
52 | 31 | 719.9114 | 2261.6682 |  | 18327.6682 | [16 empty] | 1.0809 |  | 0
53 | 32 | 741.9084 | 2330.774 |  | 18396.774 | [16 empty] | 1.0851 |  | 0
54 | 33 | 763.9054 | 2399.8797 |  | 18465.8797 | [16 empty] | 1.0892 |  | 0
55 | 34 | 785.9025 | 2468.9855 |  | 18534.9855 | [16 empty] | 1.0934 |  | 0
56 | 35 | 807.8995 | 2538.0913 |  | 18604.0913 | [16 empty] | 1.0975 |  | 0
57 | 36 | 829.8966 | 2607.197 |  | 18673.197 | [16 empty] | 1.1016 |  | 0
58 | 37 | 851.8936 | 2676.3028 |  | 18742.3028 | [16 empty] | 1.1058 |  | 0
59 | Sum per One Shell | [7 empty] | 1263 | 1200 |  | 1200 |  |  | 11311.0188 |  |  | 11485.9003 |  | 1.5461 | % Up |  |  | 1202.1156
60 | [10 empty] | Spare 포함 수량 > | 1220
61 | Total for 2 Shells | [10 empty] | 2400
62 | [10 empty] | Spare 포함 발주 수량 > | 2440
63 | Remarks
64 | *1) | 발주 길이는 실제 길이에 |  |  | 200 | mm 를 여유로 더한 길이임.
65 | *2)
66 | *3)
67 | *4)
| NTES | [19 empty] | Narai Thermal Engineering Services
OTL
Top Tube
1st Tube

## 2
S P E C I F I C A T I O N o f U - T U B E
1 | Project |  | Jeddah South Thermal Power Plant Stage-I | [12 empty] | Contract No. |  | 31121106/00
2 | Client |  | Saudi Electricity Company ( SEC ) | [12 empty] | Doc. No. |  | SS - UT - 100
3 | Contractor |  | Hyundai Heavy Industries Co., Ltd. | [12 empty] | Date |  | 2013. 9. 30.
4 | [15 empty] | Revision |  | 0
5 | Service of Unit |  | HFO Pump Suction Heater | [12 empty] | Item No. |  | 00EGB11/12/13/14/15/16AH001
6 | Surface Per Shell |  | Effective |  | 536.7479 |  |  | Total | 542.2419 |  | m2
7 | No. of Shells Per Unit |  |  | 1 |  | No. of Units |  |  | 6
8 | D E S I G N D A T A | [26 empty] | OTLa |  | UTLa
9 | [9 empty] | Specification | [17 empty] | 1299.1635 |  | 282.012
10 | [9 empty] | Material Code |  |  | ASTM |  |  |  | OTL | 1300 | [8 empty] | UTL = | 645.7425 | 306.2607 | 306 | 306.2607
11 | [5 empty] | Bending " R " |  |  |  | Material |  |  | A 179 | [8 empty] | S.G. | 7.85 |  |  |  | Nth = | 26 | 12 | 11 | 12 |  | 24.2487 | < py
12 |  |  | SETL > | 8500 | [5 empty] | OD |  |  | 19.05 | [13 empty] | Ntbrow = | 6 | 40 | 41 | 40 | 0 | 28 | < px
13 | [9 empty] | Thickness |  | Avg. | 2.11 |  |  |  | Tube Weight |  | 0.88149 | kg/m |  | Act. Thk | 2.11 | 10 | %Up for Min. |  | Ntbt = | 913 | 510 | 484 | 524 |  | 30
14 |  | Extrusion | [7 empty] | Pitch Pattern |  |  | Triangular |  |  |  | Shift of 1st Tube Location | [10 empty] | Ntbta > | 524
15 |  | 3 | 90 | <- Tubesheet Thk | [5 empty] | Pitch |  |  | 28 |  |  |  | No |  | Yes |  |  | " R " Increase | [5 empty] | Upper Segment Area, m2 > | 0.28079 | 0.3089 | 0.28079 | Nth = | 1
16 |  |  | 8593 | [6 empty] | Ratio, Pitch / OD |  |  | 1.4698 |  |  |  | x0 | 0 | y0 | 30 |  | 0.86603 | x | 28 | [7 empty] | Ntbrow = | 45
17 | [16 empty] | Add. Shift of x0 to px/2 |  |  |  |  | = | 24.2487
18 |  | Tube Type | U-tube | [13 empty] | No
19 | T U B E D A T A p e r O N E S H E L L
20 | Row | Bending "R" | Bend Lgt |  | U-tube Length, mm |  |  |  | Q'ty |  |  |  |  | Weight, kg | [5 empty] | Spare |  | Surface Area, Eff., m2
21 | No. | mm | mm |  | Installed |  | Ordered |  | Max. | Installed |  | Ordered |  | kg/tube | Installed |  | kg/tube | Ordered |  |  |  | per Tube |  | Sum
22 | 1 | 60 | 188.4956 |  | 17374.4956 |  |  |  | 45 | 45 |  |  |  | 15.3154 | 689.1918 | [6 empty] | 1.0287 |  | 46.2909
23 | 2 | 84.2487 | 264.6751 |  | 17450.6751 |  | 17650 |  | 46 | 46 |  | 91 |  | 15.3825 | 707.5961 |  | 15.5582 | 1415.7986 |  |  |  | 1.0332 |  | 47.5293
24 | 3 | 108.4974 | 340.8547 |  | 17526.8547 |  |  |  | 45 | 45 |  |  |  | 15.4497 | 695.2354 | [6 empty] | 1.0378 |  | 46.7012
25 | 4 | 132.7461 | 417.0343 |  | 17603.0343 |  | 17800 |  | 46 | 46 |  | 91 |  | 15.5168 | 713.7741 |  | 15.6904 | 1427.8309 |  |  |  | 1.0424 |  | 47.9487
26 | 5 | 156.9948 | 493.2139 |  | 17679.2139 |  |  |  | 45 | 45 |  |  |  | 15.584 | 701.279 | [6 empty] | 1.0469 |  | 47.1115
27 | 6 | 181.2436 | 569.3934 |  | 17755.3934 |  | 17950 |  | 44 | 44 |  | 89 |  | 15.6511 | 688.6497 |  | 15.8227 | 1408.2179 |  |  |  | 1.0515 |  | 46.2652
28 | 7 | 205.4923 | 645.573 |  | 17831.573 |  |  |  | 43 | 43 |  |  |  | 15.7183 | 675.8861 | [6 empty] | 1.056 |  | 45.4097
29 | 8 | 229.741 | 721.7526 |  | 17907.7526 |  | 18100 |  | 44 | 44 |  | 87 |  | 15.7854 | 694.559 |  | 15.9549 | 1388.0759 |  |  |  | 1.0606 |  | 46.6664
30 | 9 | 253.9897 | 797.9321 |  | 17983.9321 |  |  |  | 43 | 43 |  |  |  | 15.8526 | 681.6611 | [6 empty] | 1.0652 |  | 45.8018
31 | 10 | 278.2384 | 874.1117 |  | 18060.1117 |  |  |  | 42 | 42 |  |  |  | 15.9197 | 668.6289 | [6 empty] | 1.0697 |  | 44.9282
32 | 11 | 302.4871 | 950.2913 |  | 18136.2913 |  | 18330 |  | 41 | 41 |  | 126 |  | 15.9869 | 655.4623 |  | 16.1576 | 2035.8623 |  |  |  | 1.0743 |  | 44.0454
33 | 12 | 326.7358 | 1026.4709 |  | 18212.4709 |  |  |  | 40 | 26 |  |  |  | 16.054 | 417.405 | [6 empty] | 1.0788 |  | 28.0497
34 | 13 | 350.9845 | 1102.6504 |  | 18288.6504 | [16 empty] | 1.0834 |  | 0
35 | 14 | 375.2332 | 1178.83 |  | 18364.83 | [16 empty] | 1.088 |  | 0
36 | 15 | 399.482 | 1255.0096 |  | 18441.0096 | [16 empty] | 1.0925 |  | 0
37 | 16 | 423.7307 | 1331.1892 |  | 18517.1892 | [16 empty] | 1.0971 |  | 0
38 | 17 | 447.9794 | 1407.3687 |  | 18593.3687 | [16 empty] | 1.1016 |  | 0
39 | 18 | 472.2281 | 1483.5483 |  | 18669.5483 | [16 empty] | 1.1062 |  | 0
40 | 19 | 496.4768 | 1559.7279 |  | 18745.7279 | [16 empty] | 1.1108 |  | 0
41 | 20 | 520.7255 | 1635.9075 |  | 18821.9075 | [16 empty] | 1.1153 |  | 0
42 | 21 | 544.9742 | 1712.087 |  | 18898.087 | [16 empty] | 1.1199 |  | 0
43 | 22 | 569.2229 | 1788.2666 |  | 18974.2666 | [16 empty] | 1.1244 |  | 0
44 | 23 | 593.4716 | 1864.4462 |  | 19050.4462 | [16 empty] | 1.129 |  | 0
45 | 24 | 617.7204 | 1940.6257 |  | 19126.6257 | [16 empty] | 1.1335 |  | 0
46 | 25 | 641.9691 | 2016.8053 |  | 19202.8053 | [14 empty] | 20 |  | 1.1381 |  | 0
47 | 26 | 666.2178 | 2092.9849 |  | 19278.9849 | [16 empty] | 1.1427 |  | 0
48 | 27 | 690.4665 | 2169.1645 |  | 19355.1645 | [16 empty] | 1.1472 |  | 0
49 | 28 | 714.7152 | 2245.344 |  | 19431.344 | [16 empty] | 1.1518 |  | 0
50 | 29 | 738.9639 | 2321.5236 |  | 19507.5236 | [16 empty] | 1.1563 |  | 0
51 | 30 | 763.2126 | 2397.7032 |  | 19583.7032 | [16 empty] | 1.1609 |  | 0
52 | 31 | 787.4613 | 2473.8828 |  | 19659.8828 | [16 empty] | 1.1655 |  | 0
53 | 32 | 811.7101 | 2550.0623 |  | 19736.0623 | [16 empty] | 1.17 |  | 0
54 | 33 | 835.9588 | 2626.2419 |  | 19812.2419 | [16 empty] | 1.1746 |  | 0
55 | 34 | 860.2075 | 2702.4215 |  | 19888.4215 | [16 empty] | 1.1791 |  | 0
56 | 35 | 884.4562 | 2778.6011 |  | 19964.6011 | [16 empty] | 1.1837 |  | 0
57 | 36 | 908.7049 | 2854.7806 |  | 20040.7806 | [16 empty] | 1.1883 |  | 0
58 | 37 | 932.9536 | 2930.9602 |  | 20116.9602 | [16 empty] | 1.1928 |  | 0
59 | Sum per One Shell | [7 empty] | 524 | 510 |  | 484 |  |  | 7989.3285 |  |  | 7675.7857 |  | -3.9245 | % Up |  |  | 536.7479
60 | [10 empty] | Spare 포함 수량 > | 504
61 | Total for 6 Shells | [10 empty] | 2904 | [10 empty] | Straight > | 518.8764
62 | [10 empty] | Spare 포함 발주 수량 > | 3024 | [10 empty] | U-bend > | 17.8715 |  | 3.3296 | %
63 | Notes
64 | *1) | 발주 길이는 실제 길이에 |  |  | 200 | mm 를 여유로 더한 길이임.
65 | *2)
66 | *3)
67 | *4)
68 | *5)
| NTES | [19 empty] | Narai Thermal Engineering Services
OTL
Top Tube
1st Tube

## a
D E S I G N I N F O R M A T I O N
1 | Project | #NAME? | Job No. | #NAME?
2 | Client | #NAME? | Doc. No. | DI - AAA - 100
3 | Contractor | #NAME? | Date | 2007. 1. 15.
4 | Code/Standard | #NAME? | Revision | 0
5 | Service of Unit | #NAME? | Item No. | #NAME?
6
7
8 | A A A A A
9
10
11
12
13
14
15
16
17
18
19
20
21
22
23
24
25 | A A A A A
26
27
28
29
30
31
32
33
34
35
36
37
38
39
40 | A A A A A
41
42
43
44
45
46
47
48
49
50
51
52
53
54
55 | Remarks
56 | *1)
57 | *2)
58 | *3)
59 | *4)
60 | *5)
| #NAME? |  |  |  | #NAME?