## G
Program User Guide :
S T R E N G T H C A L. o f R E C T A N G U L A R V E S S E L
[9 empty] | Doc. No. | PUG - SCRPV - 000
[9 empty] | Date | 2006. 9. 25.
[9 empty] | Revision | 0
| 1. | Introduction | [6 empty] | Sheet No. |  | 1 | of | 1
This guide is intended to outline a program for strength calculation of rectangular vessel.
| 2. | References
The program is based on the following, which shall be referred to for further understanding.
|  | - | ASME Sec. VIII Div. 1, Mandatory Appendix 13
" Vessels of Noncircular Cross Section "
| 3. | Future Development
|  | Description |  |  | Date |  | Version | Remarks
|  | Originally Prepared. |  |  | 06. 9. 25. |  | 0
|  | External Pressure included. |  |  | 07. 7. 15. |  | 1
|  | Reviewed and Refined. |  |  | 18. 2. 10. |  | 2
| 4. | Program Architecture
EXCEL Sheets
|  |  | IS | Input and Summary Sheet
|  |  | Others | Calculation Sheets
Data Files
|  |  | materials ASTM |  |  | Stress Values of ASTM / ASME materials
|  |  | materials common |  |  | Material Index, Flange Data, Modulus of Elasticity, S.G. …...
|  |  | materials JIS |  |  | Stress Values of JIS materials
|  |  | materials KS |  |  | Stress Values of KS materials
|  |  | materials standard design |  |  | Data for Pipe, Design Standard such as Saddle, ……
| 5. | General Information
Data are inputed via cells with blue words / numbers and comboboxes.
Attention shall be paid to cells with red words / numbers.
각 Sheet 의 하단에 나타나는 회사명을 바꾸려면 INPUT SHEET 하단에 있는 푸른색 회사명을 바꾸기만 하면 된다.
NTES | [13 empty] | Narai Thermal Engineering Services

## N
Design Notes :
S T R E N G T H C A L. o f R E C T A N G U L A R V E S S E L
|  |  |  | Doc. No. | DN - SCRPV - 000
|  |  |  | Date | 2006. 9. 25.
|  |  |  | Revision | 0
| 1. | Introduction |  | Sheet No. |  | 1 | of | 1
These notes are intended to help designers follow normal design practices, and further reach an optimum
design.
| 2. | Notes
Aaa
Aaaaaa
NTES | [8 empty] | Narai Thermal Engineering Services

## IS
S T R E N G T H C A L. o f R E C T A N G U L A R V E S S E L
| Project |  |  | Programming | [20 empty] | Doc. No. |  |  | SC - RPV - 100
| Item No. |  |  | 13-17 Example, P430~1 | [20 empty] | Sheet No. |  |  | 1 |  | of | x
| Serivice |  |  | Rectangular Vessel | [20 empty] | Date |  |  | 2018. 2. 10.
|  | 0. | Calculation Equation | [5 empty] | : | ASME Sec. VIII Div. 1, Mandatory Appendix 13 | [14 empty] | Revision |  |  | 0
|  |  | Assumption | [5 empty] | : | Ratio, Vessel Length / h or H | [7 empty] | >= | 4
|  | 1. | Design data
Stiffener for ' t1 '
|  |  |  | Design Pressure | [6 empty] | -115 |  |  | psi.g | [10 empty] | Code |  | : | ASTM
|  |  |  | Design temperature | [6 empty] | 650 |  |  | ℉ | [10 empty] | Material |  | : | A 36
|  |  |  | Joint |  |  |  |  | " N " |  | " Q " |  | " M " |  | Stay |  |  | Ligament Eff. | [6 empty] | S |  | : | 16600 |  |  | psi
|  |  |  | Joint Effeciency |  |  |  |  | 0.8 |  | 1 |  | 0.6 |  | 1 |  |  | E = ( p - d ) / p | [6 empty] | Sy |  | : | 36000 |  |  | psi
|  |  |  | Corrosion Allow. | [6 empty] | 0 |  |  | mm |  |  |  | p | = | 95.25 |  |  |  |  | Type |  | : | I Beam
|  |  |  | Code | [6 empty] | ASTM | [6 empty] | d | = | 38.1 |  |  |  |  | Size |  | : | I 150 x 75 x 5.5 x 9.5
|  |  |  | Mateiral | [6 empty] | A 515-70 | [6 empty] | E | = | 0.6 |  |  |  |  | H |  | B |  | t1 |  | t2
|  |  |  | Max. Allowable Stress | [5 empty] | S | 18800 |  |  | psi | [10 empty] | 150 |  | 75 |  | 5.5 |  | 9.5
|  |  |  | Min. Yield Strength | [5 empty] | Sy | 38000 |  |  | Stiffener ' t2 ' | [10 empty] | Flat Bar |  | : | 55 |  | h | 6 | t
[14 empty] | Type |  | : | I Beam | [7 empty] | p |  |  | pmax
|  | 2. | Dimensional Schematic | [10 empty] | Size |  | : | I 200 x 100 x 7 x 10 | [7 empty] | 329 |  | < | 488.6222 |  | OK !
[14 empty] | H |  | B |  | t1 |  | t2
[6 empty] | 228.6 | [7 empty] | 200 |  | 100 |  | 7 |  | 10
|  |  |  | 25.4 |  |  | 152.4 |  |  | 50.8 |  |  |  | Flat Bar |  | : | 100 |  | h | 8 | t
|  |  | 25.4 |  |  | H = | 152.4 |  |  | 50.8
|  |  |  | t2 | [6 empty] | t22 |  | * Values in brown color
[6 empty] | H / 2 |  |  | H / 2 |  |  |  | are for corroded cond.
[12 empty] | t1 | 15.875 |  | 15.875
[5 empty] | Q1 |  |  | N |  | Q | [9 empty] | *** |  |  | ***
[13 empty] | h / 2 | [8 empty] | h =
h =
t4
[14 empty] | 342.9 | 342.9 | 374.65 | [6 empty] | ***
[5 empty] | M1 |  |  |  |  | M | [8 empty] | t3 |  |  | h =
[5 empty] | JE= | 1
[5 empty] | for " t2 " | [7 empty] | h / 2 | [6 empty] | ***
[5 empty] | if t2 <> t22 | [8 empty] | h = | [8 empty] | t4
[19 empty] | h = |  |  |  | ***
h =
[12 empty] | t1 | 15.875 |  | 15.875
|  |  |  | * Vessel Lgh, Lv |  |  |  |  | 1000 |  | mm | for Ext. P. | [5 empty] | Stay Plate |  |  |  | Stay Bar
|  |  |  | * End Plate Thk, t5 |  |  |  |  | 25 |  | mm | 25 |  |  |  | Mat. |  | A 515-70 |  |  |  | A 36
|  | 3. | Parameters for Unreinforced | [12 empty] | S |  | 18800 |  |  |  | 16600 |  |  | psi |  | pitch |  | OK ! | pmax
[16 empty] | Sy |  | 38000 |  |  |  | 36000 |  |  | psi |  | 304.8 |  | < | 865.0036
|  |  | Moment of Inertia | [12 empty] | t3 | 12.7 |  | h= | 165.1 |  | 31.8 |  | h= | 155.55
|  |  |  | I1 |  | = | t1^3 / 12 |  |  | = | 15.875 |  | ^3 / 12 |  |  | t4 | 12.7 |  | h= | 105.8333 |  | 25.4 |  | h= | 97.3667 |  | = | 333.3957 |  |  | mm^4
|  |  |  | I2 |  | = | t2^3 / 12 |  |  | = | 25.4 |  | ^3 / 12 |  |  | Corrosion Allow. |  |  |  | 0 |  | mm |  |  |  |  | = | 1365.5887 |  |  | mm^4
|  |  | Rectangular Vessel Parameter | [12 empty] | t3 | 12.7 |  |  |  |  | 31.8
|  |  |  | α |  | = | H / h |  |  | = | 152.4 |  | / | 342.9 |  | t4 | 12.7 |  |  |  |  | 25.4 |  |  |  |  | = | 0.44444
Vessel Parameter
|  |  |  | K |  | = | I2 / I1 x α |  |  | = | 1365.5887 |  | / | 333.3957 |  | x | 0.44444 | [9 empty] | = | 1.8204
Distance from Neutral Axis to Extreme Fiber, where i means Inside, o means Outside
Short Side Plate
[5 empty] | ci1 |  | = | + | t1 / 2 |  |  | = | 7.9375 |  |  | mm |  |  |  | co1 |  | = | - | t1 / 2 |  |  | = | -7.9375 |  |  | mm
Long Side Plate
[5 empty] | ci2 |  | = | + | t2 / 2 |  |  | = | 12.7 |  |  | mm |  |  |  | co2 |  | = | - | t2 / 2 |  |  | = | -12.7 |  |  | mm
|  | 4. | Summary of Results | [16 empty] | Highest | [5 empty] | Ratio
[8 empty] | Result |  |  | Section | [5 empty] | Point |  |  | Sact. |  |  | Sallow |  |  | Sact/Sallow
|  |  | Unreinforced |  |  |  |  | OK ! |  |  | Long Side Plate | [5 empty] | M |  |  | -18354.1409 |  |  | 28200 |  |  | 0.65086
|  |  | " ", External Pess. |  |  |  |  | OK ! |  |  | Short Plate |  |  | OK ! |  | Long P. |  | OK ! |  | End P. |  | OK ! |  | Column |  | OK !
|  |  | t2<>t22 |  |  |  |  | OK ! |  |  | Short Side Plate | [5 empty] | Q1 |  |  | -17327.6219 |  |  | 28200 |  |  | 0.61445
|  |  | Stiffened |  |  |  |  | OK ! |  |  | Long Side Plate | [5 empty] | M |  |  | -2278.0108 |  |  | 24000 |  |  | 0.094917
|  |  | 1 Stay Plate |  |  |  |  | OK ! |  |  | Short Side Plate | [5 empty] | N |  |  | -7686.0225 |  |  | 28200 |  |  | 0.27255
|  |  | 2 Stay Plate |  |  |  |  | OK ! |  |  | Short Side Plate | [5 empty] | N |  |  | -8833.7187 |  |  | 28200 |  |  | 0.31325
|  |  | 1 Row Stay Bar |  |  |  |  | OK ! |  |  | Stay Plate | [5 empty] | * |  |  | -7945.4423 |  |  | 16600 |  |  | 0.47864
|  |  | 2 Row Stay Bar |  |  |  |  | OK ! |  |  | Stay Plate | [5 empty] | * |  |  | -7141.9521 |  |  | 16600 |  |  | 0.43024
NTES | [32 empty] | Narai Thermal Engineering Services
Note on L14: UW-13 JE=1 for Welds on Corner & Stay
Note on S15: Tube Pitch
Note on S16: Tube Hole Dia.
Note on N14: for " t22 " if t2 <> t22
Unreinforced
Single Plate/Bar Stayed
Two Plate/Bar Stayed
Pitch Distance
Reinforcing Member
p

## unreinforced
S T R E N G T H C A L. o f R E C T A N G U L A R V E S S E L
| Project |  |  | Programming | [18 empty] | Doc. No. |  |  | SC - RPV - 100
| Item No. |  |  | 13-17 Example, P430~1 | [18 empty] | Sheet No. |  |  | 2 |  | of | x
| Serivice |  |  | Rectangular Vessel | [18 empty] | Date |  |  | 2018. 2. 10.
[23 empty] | Revision |  |  | 0
|  | 3. | Unreinforced Vessel |  |  |  |  | * | t2 | = | t22
Membrane stress
|  |  |  | Short Side Plate | [22 empty] | S
[5 empty] | SmS | = | P h / 2 t1 eN |  | = | -115 |  | x | 342.9 |  | / 2 / | 15.875 |  | / | 0.8 |  | = | -1552.5 |  |  | psi | < | 18800 |  |  | OK !
Long Side Plate
[5 empty] | SmL | = | P H / 2 t2 eM |  | = | -115 |  | x | 152.4 |  | / 2 / | 25.4 |  | / | 0.6 |  | = | -575 |  |  | psi | < | 18800 |  |  | OK !
Bending Stress
Short Side Plate
[5 empty] | (Sb)N | = | P c | [ | -1.5 H^2 + h^2 ( |  |  |  | 1 + α^2 K |  |  | ) ] | 1 | [5 empty] | Outer Surf. |  |  | = | 6229.0495 |  |  | psi
[7 empty] | 12 I1 | [5 empty] | 1 + K |  |  |  | eN | [5 empty] | Inner Surf. |  |  | = | -6229.0495 |  |  | psi
[6 empty] | = | -115 | x | -7.9375 |  | [ | -1.5 x |  | 152.4 |  | ^2 | + | 342.9 |  | ^2 ( | 1 + | 0.44444 |  | ^2 x | 1.8204 |  | ) ] | 1
[7 empty] | 12 | x | 333.3957 | [11 empty] | 1 + |  |  |  | 1.8204 |  |  | 0.8
[5 empty] | (Sb)QS | = | P h^2 c | ( | 1 + α^2 K |  |  | )
[7 empty] | 12 I1 |  | 1 + K
[6 empty] | = | -115 | x | 342.9 |  | ^2 x | -7.9375 |  | ( | 1 + | 0.44444 |  | ^2 x | 1.8204 |  | ) |  | Outer Surf. |  |  | = | 12932.0396 |  |  | psi
[7 empty] | 12 | x | 333.3957 | [5 empty] | 1 + |  |  |  | 1.8204 |  |  |  | Inner Surf. |  |  | = | -12932.0396 |  |  | psi
Long Side Plate
[5 empty] | (Sb)M | = | P h^2 c | [ | -1.5 + |  | 1 + α^2 K |  |  | ] | 1 | [8 empty] | O. S. |  | = | -17779.1409 |  |  | psi
[7 empty] | 12 I2 |  |  |  | 1 + K |  |  |  | eM | [8 empty] | I. S. |  | = | 17779.1409 |  |  | psi
[6 empty] | = | -115 | x | 342.9 |  | ^2 x | -12.7 |  | [ | -1.5 + |  | 1 + | 0.44444 |  | ^2 x | 1.8204 |  | ] | 1
[7 empty] | 12 | x | 1365.5887 | [7 empty] | 1 + |  |  |  | 1.8204 |  |  | 0.6
[5 empty] | (Sb)QL | = | P h^2 c | ( | 1 + α^2 K |  |  | )
[7 empty] | 12 I2 |  | 1 + K
[6 empty] | = | -115 | x | 342.9 |  | ^2 x | -12.7 |  | ( | 1 + | 0.44444 |  | ^2 x | 1.8204 |  | ) |  | Outer Surf. |  |  | = | 5051.578 |  |  | psi
[7 empty] | 12 | x | 1365.5887 | [5 empty] | 1 + |  |  |  | 1.8204 |  |  |  | Inner Surf. |  |  | = | -5051.578 |  |  | psi
Total Stress
|  |  |  | Short Side Plate | [22 empty] | 1.5 |  | x S |  |  |  | Ratio
St / Sa
[5 empty] | StN | = | SmS | + | (Sb)N |  | = | -1552.5 |  |  | + | 6229.0495 |  |  | O. S. |  | = | 4676.5495 |  |  | psi | < | 28200 |  |  | OK ! |  | N | 0.16584 | *
[11 empty] | = | -1552.5 |  |  | + | -6229.0495 |  |  | I. S. |  | = | -7781.5495 |  |  | psi | < | 28200 |  |  | OK ! |  |  | 0.27594 | *
[5 empty] | StQ | = | SmS | + | (Sb)QS |  | = | -1552.5 |  |  | + | 12932.0396 |  |  | O. S. |  | = | 11379.5396 |  |  | psi | < | 28200 |  |  | OK ! |  | Q | 0.40353 | *
[11 empty] | = | -1552.5 |  |  | + | -12932.0396 |  |  | I. S. |  | = | -14484.5396 |  |  | psi | < | 28200 |  |  | OK ! |  |  | 0.51364 | *
Long Side Plate
[5 empty] | StM | = | SmL | + | (Sb)M |  | = | -575 |  |  | + | -17779.1409 |  |  | O. S. |  | = | -18354.1409 |  |  | psi | < | 28200 |  |  | OK ! |  | M | 0.65086 | M | Long Side Plate | M | -18354.1409 | 28200 | OK !
[11 empty] | = | -575 |  |  | + | 17779.1409 |  |  | I. S. |  | = | 17204.1409 |  |  | psi | < | 28200 |  |  | OK ! |  |  | 0.61008 | *
[5 empty] | StQ | = | SmL | + | (Sb)QL |  | = | -575 |  |  | + | 5051.578 |  |  | O. S. |  | = | 4476.578 |  |  | psi | < | 28200 |  |  | OK ! |  | Q | 0.15874 | *
[11 empty] | = | -575 |  |  | + | -5051.578 |  |  | I. S. |  | = | -5626.578 |  |  | psi | < | 28200 |  |  | OK ! |  |  | 0.19952 | *
Max.
[33 empty] | 0.65086 |  | Long Side Plate | M | -18354.1409 | 28200 | OK !
NTES | [30 empty] | Narai Thermal Engineering Services

## ext.P
S T R E N G T H C A L. o f R E C T A N G U L A R V E S S E L
| Project |  |  | Programming | [20 empty] | Doc. No. |  |  | SC - RPV - 100
| Item No. |  |  | 13-17 Example, P430~1 | [20 empty] | Sheet No. |  |  | 2 |  | of | x
| Serivice |  |  | Rectangular Vessel | [5 empty] | under External Pressure | [14 empty] | Date |  |  | 2018. 2. 10.
[25 empty] | Revision |  |  | 0
|  | 3.1 | Unreinforced Vessel | [6 empty] | * | t2 | = | t22
|  | Orientation of Plate Dimensions and Stresses | [12 empty] | ( ASME Fig. 13-14 (b) ) | [7 empty] | Design Data
[23 empty] | External Press. |  |  |  | Pe | = | -115 |  | psi.g
[23 empty] | Long Side |  |  |  | h | = | 342.9 |  | mm
[27 empty] | ho | = | 374.65 |  | mm
[27 empty] | t2 | = | 25.4 |  | mm
[23 empty] | Short Side |  |  |  | H | = | 152.4 |  | mm
[27 empty] | Ho | = | 228.6 |  | mm
[27 empty] | t1 | = | 15.875 |  | mm
[23 empty] | End Plate Thick |  |  |  | t5 | = | 25 |  | mm
[23 empty] | Lv |  |  |  |  | = | 1000 |  | mm
[23 empty] | Sy |  |  |  |  | = | 38000 |  | psi
[23 empty] | S |  |  |  |  | = | 18800 |  | psi
Stability Check
Short Side Plate
|  |  | SmA |  | = | Pe h H |  |  |  | = |  |  | -115 |  | x | 342.9 |  | x | 152.4 | [8 empty] | = | -270 |  |  | psi
[6 empty] | 2 ( t1 H + t2 h ) |  |  |  |  | 2 ( | 15.875 |  | x | 152.4 |  | + | 25.4 |  | x | 342.9 |  | )
|  |  | SmB |  | = | Pe h / 2 t1 |  |  |  | = | -115 |  | x | 342.9 |  | / | 2 | / | 15.875 | [8 empty] | = | -1242 |  |  | psi
|  |  | S'crA |  | = | π2 E2 |  |  | ( | t1 | )2 | KA | = | 3.1416 |  | ^2 | x | 25850000 |  |  | ( | 15.875 |  | )2 | x | 5.8375 |  | = | 1479864.9423 |  |  | psi
[6 empty] | 12 ( 1 - υ2 ) |  |  |  | H |  |  |  | 12 | ( | 1 | - | 0.3 |  | ^2 ) |  | 152.4
|  |  | S''crA |  | = | Sy - Sy2 / 4 S'crA |  |  |  |  | = | 38000 |  | - | 38000 |  | ^2 / | 4 / | 1479864.9423 | [8 empty] | = | 37756.0588 |  |  | psi
|  |  | S'crB |  | = | π2 E2 |  |  | ( | t1 | )2 | KB | = | 3.1416 |  | ^2 | x | 25850000 |  |  | ( | 15.875 |  | )2 | x | 11.3543 |  | = | 66853.8296 |  |  | psi
[6 empty] | 12 ( 1 - υ2 ) |  |  |  | Lv |  |  |  | 12 | ( | 1 | - | 0.3 |  | ^2 ) |  | 1000
|  |  | S''crB |  | = | Sy - Sy2 / 4 S'crB |  |  |  |  | = | 38000 |  | - | 38000 |  | ^2 / | 4 / | 66853.8296 | [8 empty] | = | 32600.1597 |  |  | psi
Judgement
|  |  | 2 SmA |  | + | 2 SmB |  | ≤ | 1 |  | -> | 2 x | 270 |  | + | 2 x | 1242 |  | = | 0.014302 |  | + | 0.076196 |  | = | 0.090498 |  | < | 1 |  | OK !
|  |  | ScrA |  |  | ScrB | [5 empty] | 37756.0588 |  |  |  | 32600.1597
Long Side Plate
|  |  | SmA |  | = | Pe h H |  |  |  | = |  |  | -115 |  | x | 342.9 |  | x | 152.4 | [8 empty] | = | -270 |  |  | psi
[6 empty] | 2 ( t1 H + t2 h ) |  |  |  |  | 2 ( | 15.875 |  | x | 152.4 |  | + | 25.4 |  | x | 342.9 |  | )
|  |  | SmB |  | = | Pe H / 2 t2 |  |  |  | = | -115 |  | x | 152.4 |  | / | 2 | / | 25.4 | [8 empty] | = | -345 |  |  | psi
|  |  | S'crA |  | = | π2 E2 |  |  | ( | t2 | )2 | KA | = | 3.1416 |  | ^2 | x | 25850000 |  |  | ( | 25.4 |  | )2 | x | 5.8375 |  | = | 748336.6424 |  |  | psi
[6 empty] | 12 ( 1 - υ2 ) |  |  |  | h |  |  |  | 12 | ( | 1 | - | 0.3 |  | ^2 ) |  | 342.9
|  |  | S''crA |  | = | Sy - Sy2 / 4 S'crA |  |  |  |  | = | 38000 |  | - | 38000 |  | ^2 / | 4 / | 748336.6424 | [8 empty] | = | 37517.5968 |  |  | psi
|  |  | S'crB |  | = | π2 E2 |  |  | ( | t2 | )2 | KB | = | 3.1416 |  | ^2 | x | 25850000 |  |  | ( | 25.4 |  | )2 | x | 11.3543 |  | = | 171145.8037 |  |  | psi
[6 empty] | 12 ( 1 - υ2 ) |  |  |  | Lv |  |  |  | 12 | ( | 1 | - | 0.3 |  | ^2 ) |  | 1000
|  |  | S''crB |  | = | Sy - Sy2 / 4 S'crB |  |  |  |  | = | 38000 |  | - | 38000 |  | ^2 / | 4 / | 171145.8037 | [8 empty] | = | 35890.6874 |  |  | psi
Judgement
|  |  | 2 SmA |  | + | 2 SmB |  | ≤ | 1 |  | -> | 2 x | 270 |  | + | 2 x | 345 |  | = | 0.014393 |  | + | 0.019225 |  | = | 0.033618 |  | < | 1 |  | OK !
|  |  | ScrA |  |  | ScrB | [5 empty] | 37517.5968 |  |  |  | 35890.6874
End Plate
|  |  | SmA |  | = | Pe H Lv |  |  |  | = |  |  | -115 |  | x | 152.4 |  | x | 1000 | [8 empty] | = | -300 |  |  | psi
[6 empty] | 2 ( t2 Lv + t5 H ) |  |  |  |  | 2 ( | 25.4 |  | x | 1000 |  | + | 25 |  | x | 152.4 |  | )
|  |  | SmB |  | = | Pe h Lv |  |  |  | = |  |  | -115 |  | x | 342.9 |  | x | 1000 | [8 empty] | = | -806.4935 |  |  | psi
[6 empty] | 2 ( t1 Lv + t5 h ) |  |  |  |  | 2 ( | 15.875 |  | x | 1000 |  | + | 25 |  | x | 342.9 |  | )
|  |  | S'crA |  | = | π2 E2 |  |  | ( | t5 | )2 | KA | = | 3.1416 |  | ^2 | x | 25850000 |  |  | ( | 25 |  | )2 | x | 5.8375 |  | = | 3670072.397 |  |  | psi
[6 empty] | 12 ( 1 - υ2 ) |  |  |  | H |  |  |  | 12 | ( | 1 | - | 0.3 |  | ^2 ) |  | 152.4
|  |  | S''crA |  | = | Sy - Sy2 / 4 S'crA |  |  |  |  | = | 38000 |  | - | 38000 |  | ^2 / | 4 / | 3670072.397 | [8 empty] | = | 37901.6368 |  |  | psi
|  |  | S'crB |  | = | π2 E2 |  |  | ( | t5 | )2 | KB | = | 3.1416 |  | ^2 | x | 25850000 |  |  | ( | 25 |  | )2 | x | 11.3543 |  | = | 1410080.3779 |  |  | psi
[6 empty] | 12 ( 1 - υ2 ) |  |  |  | h |  |  |  | 12 | ( | 1 | - | 0.3 |  | ^2 ) |  | 342.9
|  |  | S''crB |  | = | Sy - Sy2 / 4 S'crB |  |  |  |  | = | 38000 |  | - | 38000 |  | ^2 / | 4 / | 1410080.3779 | [8 empty] | = | 37743.9862 |  |  | psi
Judgement
|  |  | 2 SmA |  | + | 2 SmB |  | ≤ | 1 |  | -> | 2 x | 300 |  | + | 2 x | 806.4935 |  | = | 0.01583 |  | + | 0.042735 |  | = | 0.058565 |  | < | 1 |  | OK !
|  |  | ScrA |  |  | ScrB | [5 empty] | 37901.6368 |  |  |  | 37743.9862
|  |  | Where, |  | ScrA |  | = | S'crA when S'crA ≤ Sy / 2
S''crA when S'crA > Sy / 2
[5 empty] | ScrB |  | = | S'crB when S'crB ≤ Sy / 2
S''crB when S'crB > Sy / 2
NTES | [32 empty] | Narai Thermal Engineering Services
S T R E N G T H C A L. o f R E C T A N G U L A R V E S S E L
| Project |  |  | Programming | [20 empty] | Doc. No. |  |  | SC - RPV - 100
| Item No. |  |  | 13-17 Example, P430~1 | [20 empty] | Sheet No. |  |  | 3 |  | of | x
| Serivice |  |  | Rectangular Vessel | [5 empty] | under External Pressure | [14 empty] | Date |  |  | 07. 7. 15.
[25 empty] | Revision |  |  | 0
Column Stability Check
|  |  | Sa |  | = | Pe ho Ho |  |  |  | = |  |  | -115 |  | x | 374.65 |  | x | 228.6 | [8 empty] | = | -374.6319 |  |  | psi
[6 empty] | 2( t1 Ho + t2 ho) |  |  |  |  | 2 ( | 15.875 |  | x | 228.6 |  | + | 25.4 |  | x | 374.65 |  | )
|  |  | Radius of Gyration, | [5 empty] | R1 | [18 empty] | = | 64.6132
|  |  | Cc |  | = | ( 2 π2 E2 / Sy )^0.5 |  |  |  |  | = | ( | 2 | x | 3.1416 |  | ^2 | x | 25850000 |  | / | 38000 |  | )^0.5 |  |  |  | = | 115.8786
|  |  | 2 Lv / R1 |  |  | = | 2 | x | 1000 |  | / | 64.6132 |  | = | 30.9534 |  |  | ≤ |  | 115.8786 |  | = | Cc
When 2 Lv / R1 ≤ Cc,
[6 empty] | [ | 1 | - | ( 2 Lv / R1 )2 |  |  | ] | Sy
|  |  | Fa |  | = |  |  |  | 2 Cc2
[6 empty] | 5 | + | 3( 2Lv / R1 ) |  |  | - | ( 2Lv / R1 )3
[6 empty] | 3 |  | 8 Cc |  |  |  | 8 Cc3
[6 empty] | [ | 1 | - | ( | 2 x | 1000 |  | / | 64.6132 |  | )2 | ] | x | 38000
[5 empty] | = | [6 empty] | 2 | x | 115.8786 |  | ^2 | [9 empty] | = | 20768.068 |  |  | psi
[6 empty] | 5 | + | 3 | (2 x | 1000 |  | / | 64.6132 |  | ) | - | ( | 2 x | 1000 |  | / | 64.6132 |  | )3
[6 empty] | 3 |  |  |  |  | 8 | x | 115.8786 | [6 empty] | 8 | x | 115.8786 |  | ^3
When 2 Lv / R1 > Cc,
|  |  | Fa |  | = | 12 π2 E2 |  |  |  | = | 12 | x | 3.1416 |  | ^2 | x | *** | [8 empty] | = | *** |  |  | psi
[6 empty] | 23 ( 2 Lv / R1 )2 |  |  |  |  | 23 | x ( | 2 | x | *** |  | / | *** |  | )2
|  |  | M |  | = | Pe ho Ho y |  |  | = | -115 |  | x | 374.65 |  | x | 228.6 |  | x | 0 | [6 empty] | = | 0 |  |  | psi-mm
|  |  | Ie |  | = | Moment of Inertia | [19 empty] | = | 139073325.0786 |  |  | mm^4
|  |  | Sb |  | = | M c1 / Ie |  |  | = | 0 |  | x | 7.9375 |  | / | 139073325.0786 | [9 empty] | = | 0 |  |  | psi
|  |  | F'e |  | = | 12 π2 E2 |  |  |  | = | 12 | x | 3.1416 |  | ^2 | x | 25850000 | [8 empty] | = | 138930.2106 |  |  | psi
[6 empty] | 23 ( 2 Lv / R1 )2 |  |  |  |  | 23 | x ( | 2 | x | 1000 |  | / | 64.6132 |  | )2
Judgement
|  |  | Sa | + | Sb |  |  |  |  | ≤ | 1
|  |  | Fa |  | ( 1 - Sa / F'e ) S
|  |  | 374.6319 |  | + |  |  |  | 0 | [8 empty] | = | 0.018039 |  | + | 0 |  | = | 0.018039 |  | < | 1 |  | OK !
|  |  | 20768.068 |  |  | ( | 1 | - | 374.6319 |  | / | 138930.2106 |  |  | ) x | 18800
NTES | [32 empty] | Narai Thermal Engineering Services
SmB or ScrB
SmA or ScrA
H or h for Sides
Lv for Sides
H or h for Ends
h for Ends
h >= H
Lv >= h

## t2<>t22
S T R E N G T H C A L. o f R E C T A N G U L A R V E S S E L
| Project |  |  | Programming | [20 empty] | Doc. No. |  |  | SC - RPV - 100
| Item No. |  |  | 13-17 Example, P430~1 | [20 empty] | Sheet No. |  |  | 3 |  | of | x
| Serivice |  |  | Rectangular Vessel | [20 empty] | Date |  |  | 2018. 2. 10.
[25 empty] | Revision |  |  | 0
|  | 4. | Unreinforced Vessel | [6 empty] | * | t2 | <> | t22
Membrane stress
Short Side Plate
[5 empty] | Sm |  | = | P h / 2 t1 eN |  |  | = | -115 |  | x | 342.9 |  | / 2 / | 15.875 |  | / | 0.8 |  | = | -1552.5 |  |  | psi | < | 18800 |  |  | OK !
Long Side Plate
[5 empty] | Parameters |  |  |  | I22 | = | t22^3 / 12 |  |  | = | 50.8 |  | ^3 | / | 12 | = | 10924.7093 |  |  | mm^4
[6 empty] | k1 | = | I22 / I2 |  |  | = | 8 |  |  | K1 | = | 2 k2 +3 |  |  | = | 32.1271 |  |  | N | = | K1 K2 - k2^2 |  |  |  | = | 1494.7235
[6 empty] | k2 | = | I22 α / I1 |  |  | = | 14.5636 |  |  | K2 | = | 3 k1 + 2 k2 |  |  | = | 53.1271 | [7 empty] | S
[5 empty] | Smt2 |  | = | P |  | { | 4 N H^2 - 2 h^2 |  |  |  | [ | ( K2 + k2 ) - k1 ( K1 + k2 ) + α^2 k2 ( K2 - K1 ) | [11 empty] | ] } | 1
[8 empty] | 8 N H t2 | [20 empty] | eM1
[7 empty] | = |  |  |  |  | -115 |  |  |  |  | { | 196578198.4437 |  |  | } | 1 |  | = | -488.3865 |  | psi |  | < | 18800 |  | OK !
[8 empty] | 8 x | 1494.7235 |  | x | 152.4 |  | x | 25.4 | [6 empty] | 1
[5 empty] | Smt22 |  | = | P |  | { | 4 N H^2 - 2 h^2 |  |  |  | [ | - ( K2 + k2 ) + k1 ( K1 + k2 ) - α^2 k2 ( K2 - K1 ) | [11 empty] | ] } | 1
[8 empty] | 8 N H t22 | [20 empty] | eM
[7 empty] | = |  |  |  |  | -115 |  |  |  |  | { | 81150506.7189 |  |  | } | 1 |  | = | -168.0112 |  | psi |  | < | 18800 |  | OK !
[8 empty] | 8 x | 1494.7235 |  | x | 152.4 |  | x | 50.8 | [6 empty] | 0.6
Bending Stress
Short Side Plate
[5 empty] | (Sb)Q |  | = | P c h^2 |  |  | [ | ( K2 - k1 k2 ) + α^2 k2 ( K2 - k2 ) | [8 empty] | ]
4 N I1
[8 empty] | -115 |  | x | -7.9375 |  | x | 342.9 |  | ^2 | [ | 47.5564 |  |  | ] |  |  |  | Outer Surf. |  |  | = | 2560.6198 |  |  | psi
[8 empty] | 4 |  | x | 1494.7235 |  | x | 333.3957 | [10 empty] | Inner Surf. |  |  | = | -2560.6198 |  |  | psi
[5 empty] | (Sb)Q1 |  | = | P c h^2 |  |  | [ | ( K1 k1 - k2 ) + α^2 k2 ( K1 - k2 ) | [8 empty] | ] | [6 empty] | =
4 N I1
[7 empty] | = | -115 |  | x | -7.9375 |  | x | 342.9 |  | ^2 | { | 292.9793 |  |  | } |  |  |  | Outer Surf. |  |  | = | 15775.1219 |  |  | psi
[8 empty] | 4 |  | x | 1494.7235 |  | x | 333.3957 | [10 empty] | Inner Surf. |  |  | = | -15775.1219 |  |  | psi
|  |  |  | Long Side Plate | [5 empty] | for " t22 ", |  |  | Co22 |  | = | -t22 / 2 |  | = | -50.8 |  | / 2 | = | -25.4 |  |  | Ci22 |  | = | - Co22 |  | = | 25.4
[5 empty] | (Sb)M |  | = | P c h^2 |  | { | 2 [ | ( K2 - k1 k2 ) + α^2 k2 ( K2 - k2 ) | [8 empty] | ] - | N | } | 1
[8 empty] | 8 N I22 | [15 empty] | eM
[7 empty] | = | -115 |  | x | -25.4 |  | x | 342.9 |  | ^2 | { | -1399.6106 |  |  | } |  |  | 1 |  | Outer Surf. |  |  | = | -6132.8418 |  |  | psi
[8 empty] | 8 |  | x | 1494.7235 |  | x | 10924.7093 | [9 empty] | 0.6 |  | Inner Surf. |  |  | = | 6132.8418 |  |  | psi
[5 empty] | (Sb)M1 |  | = | P c h^2 |  | { | 2 [ | ( K1 k1 - k2 ) + α^2 k2 ( K1 - k2 ) | [8 empty] | ] - | N | } | 1
[8 empty] | 8 N I2 | [15 empty] | eM1
[7 empty] | = | -115 |  | x | -12.7 |  | x | 342.9 |  | ^2 | { | -908.7648 |  |  | } |  |  | 1 |  | Outer Surf. |  |  | = | -9556.9055 |  |  | psi
[8 empty] | 8 |  | x | 1494.7235 |  | x | 1365.5887 | [9 empty] | 1 |  | Inner Surf. |  |  | = | 9556.9055 |  |  | psi
[5 empty] | (Sb)QL |  | = | P c h^2 |  |  | [ | ( K2 - k1 k2 ) + α^2 k2 ( K2 - k2 ) | [8 empty] | ]
4 N I22
[7 empty] | = | -115 |  | x | -25.4 |  | x | 342.9 |  | ^2 | [ | 47.5564 |  |  | ] |  |  |  | Outer Surf. |  |  | = | 250.0605 |  |  | psi
[8 empty] | 4 |  | x | 1494.7235 |  | x | 10924.7093 | [10 empty] | Inner Surf. |  |  | = | -250.0605 |  |  | psi
[5 empty] | (Sb)Q1L |  | = | P c h^2 |  |  | [ | ( K1 k1 - k2 ) + α^2 k2 ( K1 - k2 ) | [8 empty] | ]
4 N I2
[7 empty] | = | -115 |  | x | -12.7 |  | x | 342.9 |  | ^2 | [ | 292.9793 |  |  | ] |  |  |  | Outer Surf. |  |  | = | 6162.157 |  |  | psi
[8 empty] | 4 |  | x | 1494.7235 |  | x | 1365.5887 | [10 empty] | Inner Surf. |  |  | = | -6162.157 |  |  | psi
|  |  | Total Stress | [31 empty] | Ratio
|  |  |  | Short Side Plate | [24 empty] | 1.5 |  | x S |  |  |  | St / Sa
[5 empty] | StQ |  | = | Sm |  | + | (Sb)Q |  | = | -1552.5 |  |  | + | 2560.6198 |  |  | O. S. |  | = | 1008.1198 |  |  | psi | < | 28200 |  |  | OK ! |  | Q | 0.035749 | *
[13 empty] | = | -1552.5 |  |  | + | -2560.6198 |  |  | I. S. |  | = | -4113.1198 |  |  | psi | < | 28200 |  |  | OK ! |  |  | 0.14586 | *
[5 empty] | StQ1 |  | = | Sm |  | + | (Sb)Q1 |  | = | -1552.5 |  |  | + | 15775.1219 |  |  | O. S. |  | = | 14222.6219 |  |  | psi | < | 28200 |  |  | OK ! |  | Q1 | 0.50435 | *
[13 empty] | = | -1552.5 |  |  | + | -15775.1219 |  |  | I. S. |  | = | -17327.6219 |  |  | psi | < | 28200 |  |  | OK ! |  |  | 0.61445 | M | Short Side Plate | Q1 | -17327.6219 | 28200 | OK !
Long Side Plate
[5 empty] | StM |  | = | Smt22 |  | + | (Sb)M |  | = | -168.0112 |  |  | + | -6132.8418 |  |  | O. S. |  | = | -6300.8531 |  |  | psi | < | 28200 |  |  | OK ! |  | M | 0.22343 | *
[13 empty] | = | -168.0112 |  |  | + | 6132.8418 |  |  | I. S. |  | = | 5964.8306 |  |  | psi | < | 28200 |  |  | OK ! |  |  | 0.21152 | *
[5 empty] | StM1 |  | = | Smt2 |  | + | (Sb)M1 |  | = | -488.3865 |  |  | + | -9556.9055 |  |  | O. S. |  | = | -10045.292 |  |  | psi | < | 28200 |  |  | OK ! |  | M1 | 0.35622 | *
[13 empty] | = | -488.3865 |  |  | + | 9556.9055 |  |  | I. S. |  | = | 9068.519 |  |  | psi | < | 28200 |  |  | OK ! |  |  | 0.32158 | *
[34 empty] | Max. | 0.61445 | M | Short Side Plate | Q1 | -17327.6219 | 28200 | OK !
[5 empty] | StQL |  | = | Smt22 |  | + | (Sb)QL |  | = | -168.0112 |  |  | + | 250.0605 |  |  | O. S. |  | = | 82.0493 |  |  | psi | < | 28200 |  |  | OK ! |  | Q | 0.0029095 | *
[13 empty] | = | -168.0112 |  |  | + | -250.0605 |  |  | I. S. |  | = | -418.0718 |  |  | psi | < | 28200 |  |  | OK ! |  |  | 0.014825 | *
[5 empty] | StQ1L |  | = | Smt2 |  | + | (Sb)Q1L |  | = | -488.3865 |  |  | + | 6162.157 |  |  | O. S. |  | = | 5673.7705 |  |  | psi | < | 28200 |  |  | OK ! |  | Q1 | 0.2012 | *
[13 empty] | = | -488.3865 |  |  | + | -6162.157 |  |  | I. S. |  | = | -6650.5435 |  |  | psi | < | 28200 |  |  | OK ! |  |  | 0.23583 | *
[34 empty] | Max. | 0.61445 |  | Short Side Plate | Q1 | -17327.6219 | 28200 | OK !
NTES | [32 empty] | Narai Thermal Engineering Services

## stiffener
S T R E N G T H C A L. o f R E C T A N G U L A R V E S S E L
| Project |  |  | Programming | [20 empty] | Doc. No. |  |  | SC - RPV - 100
| Item No. |  |  | 13-17 Example, P430~1 |  |  |  |  | Serivice |  |  | Rectangular Vessel | [12 empty] | Sheet No. |  |  | 4 |  | of | x
[25 empty] | Date |  |  | 2018. 2. 10.
|  | 3. | Reinforced Vessel | [6 empty] | * | t2 | = | t22 | [11 empty] | Revision |  |  | 0
Reinforcing Member
|  |  | Short Side Plate |  |  |  |  | : | I Beam |  |  | I 150 x 75 x 5.5 x 9.5 |  |  |  |  | Sec. | Area, A |  | y |  | A y |  | Ix |  | z =Ci-y |  | A z^2 |  |  | Ix+Az^2
[7 empty] | 75 | [10 empty] | mm^2 |  | mm |  | mm^3 |  | mm^4 |  | mm |  | mm^4 |  |  | mm^4
[18 empty] | 712.5 |  | 161.125 |  | 114801.5625 |  | 5358.5938 |  | -129.038 |  | 11863703.0167 |  |  | 11869061.6105
[13 empty] | 9.5 |  |  |  |  | 720.5 |  | 90.875 |  | 65475.4375 |  | 1030375.0417 |  | -58.788 |  | 2490070.7605 |  |  | 3520445.8021
|  | z | Co | -133.788 | [8 empty] | d |  |  |  |  | 712.5 |  | 20.625 |  | 14695.3125 |  | 5358.5938 |  | 11.462 |  | 93606.0613 |  |  | 98964.655
|  |  | X | [5 empty] | 5.5 |  | 131 |  | 165.875 |  |  |  |  | 5222.875 |  | 7.9375 |  | 41456.5703 |  | 109687.1756 |  | 24.1495 |  | 3045966.4069 |  |  | 3155653.5825
[17 empty] | Total | 7368.375 |  |  |  | 236428.8828 |  | 5358.5938 |  |  |  | 17493346.2454 |  |  | 18644125.6502
|  | y | Ci | 32.087 | [8 empty] | 9.5 |  |  |  |  | A1 | = | 2 + 3 + 4 = |  |  | 2145.5 |  | mm^2 | [5 empty] | = | I11
[13 empty] | 15.875 |  |  |  | Ci | = | A y / A |  |  | = | 32.087
[7 empty] | 329 | [9 empty] | Co | = | - ( d - Ci ) |  |  | = | -133.788
|  |  | Long Side Plate |  |  |  |  | : | I Beam |  |  | I 200 x 100 x 7 x 10 |  |  |  |  | Sec. | Area, A |  | y |  | A y |  | Ix |  | z =Ci-y |  | A z^2 |  |  | Ix+Az^2
[7 empty] | 100 | [10 empty] | mm^2 |  | mm |  | mm^3 |  | mm^4 |  | mm |  | mm^4 |  |  | mm^4
[18 empty] | 1000 |  | 220.4 |  | 220400 |  | 8333.3333 |  | -176.0727 |  | 31001586.3844 |  |  | 31009919.7177
[13 empty] | 10 |  |  |  |  | 1260 |  | 125.4 |  | 158004 |  | 3402000 |  | -81.0727 |  | 8281700.7874 |  |  | 11683700.7874
|  | z | Co | -181.0727 | [8 empty] | d |  |  |  |  | 1000 |  | 30.4 |  | 30400 |  | 8333.3333 |  | 13.9273 |  | 193970.421 |  |  | 202303.7543
|  |  | X | [5 empty] | 7 |  | 180 |  | 225.4 |  |  |  |  | 8356.6 |  | 12.7 |  | 106128.82 |  | 449278.6713 |  | 31.6273 |  | 8359004.8288 |  |  | 8808283.5001
[17 empty] | Total | 11616.6 |  |  |  | 514932.82 |  | 3867945.338 |  |  |  | 47836262.4215 |  |  | 51704207.7595
|  | y | Ci | 44.3273 | [8 empty] | 10 |  |  |  |  | A2 | = | 2 + 3 + 4 = |  |  | 3260 |  | mm^2 | [5 empty] | = | I21
[13 empty] | 25.4 |  |  |  | Ci | = | A y / A |  |  | = | 44.3273
[7 empty] | 329 | [9 empty] | Co | = | - ( d - Ci ) |  |  | = | -181.0727
|  |  |  | Basic Maximum Distance between Reinforcing Member Center Lines, pb | [16 empty] | * UG-47, Eq. (1)
|  |  |  | pb | = | t1 ( S C / P )^0.5 |  |  |  |  | = | 15.875 |  | x ( | 18800 |  | x | 2.1 |  | / | 115 |  | )^0.5 |  |  |  |  | = | 294.1395
|  |  |  | β | = | H / pb |  | = | 152.4 |  | / | 294.1395 |  | = | 0.51812 |  |  | -> |  | J | = | 2.5 |  |  | * from Table 13-8 (d)
|  |  |  | p1 | = | t1 / β ( S J / P )^0.5 |  |  |  |  | = | 15.875 |  | / | 0.51812 |  | x ( | 18800 |  | x | 2.5 |  | / | 115 |  | )^0.5 |  | = | 619.4156
|  |  |  | pb | = | t2 ( S C / P )^0.5 |  |  |  |  | = | 25.4 |  | x ( | 18800 |  | x | 2.1 |  | / | 115 |  | )^0.5 |  |  |  |  | = | 470.6232
|  |  |  | β | = | h / pb |  | = | 342.9 |  | / | 470.6232 |  | = | 0.72861 |  |  | -> |  | J | = | 3.6 |  |  | * from Table 13-8 (d)
|  |  |  | p2 | = | t2 / β ( S J / P )^0.5 |  |  |  |  | = | 25.4 |  | / | 1 |  | x ( | 18800 |  | x | 3.6 |  | / | 115 |  | )^0.5 |  | = | 616.1905
Maximum Distance between Reinforcing Member Center Lines, pmax
|  |  |  | pmax |  | = | Lesser of p1 and p2 | [13 empty] | = | 616.1905 |  |  |  | p = Actual Pitch = |  |  |  |  | 329
|  |  |  | Maximum Effective Width of the Shell Plate | [10 empty] | * Δ from Table 13-8 (e) | [10 empty] | Lesser of pmax, p & w
|  |  |  | w | = | t Δ / Sy^0.5 |  |  |  | = | 15.875 |  | x | 6000 |  | / | 38000 |  | ^0.5 |  | = | 488.6222 |  | -> |  | 329
[9 empty] | α1 | = | H1 / h1 |  |  | = | 291.8547 |  |  | / | 438.824 | [5 empty] | = | 0.66508
|  |  | MEMBRANE | Short Side Plate |  |  |  |  | k | = | ( I21 / I11 ) α1 = |  |  |  | 51704207.7595 |  |  | / | 18644125.6502 |  |  | x | 0.66508 |  | = | 1.8444 |  |  | S
|  |  |  | SmS |  | = | P h p |  |  |  | = | -115 |  | x | 342.9 |  | x | 329 |  |  |  | 1 | = | -1100.448 |  | psi |  | < | 18800 |  |  | OK !
[7 empty] | 2 (A1 + p t1) eN |  |  |  |  | 2 x( | 2145.5 |  | + | 329 |  | x | 15.875 |  | ) | 0.8
Long Side Plate
|  |  |  | SmL |  | = | P H p |  |  |  | = | -115 |  | x | 152.4 |  | x | 329 |  |  |  | 1 | = | -413.6361 |  | psi |  | < | 18800 |  |  | OK !
[7 empty] | 2 (A2 + p t2) eM |  |  |  |  | 2 x( | 3260 |  | + | 329 |  | x | 25.4 |  | ) | 0.6
|  |  | B E N D I N G S T R E S S | Short Side Plate
[5 empty] | (Sb)N |  | = | P p c |  | [ | -3 H^2 + 2 h^2 ( |  |  |  | 1 + α1^2 k |  |  | ) ] | 1 | Outer Surface |  |  |  | c = | -133.788 |  | -> | = | 1137.5742 |  |  | psi
[8 empty] | 24 I11 | [6 empty] | 1 + k |  |  |  | eN | Inner Surface |  |  |  | c = | 32.087 |  | -> | = | -272.8295 |  |  | psi
[7 empty] | = | -115 |  | x | 329 |  | x | c |  | [ | -3 x |  | 152.4 |  | ^2 | +2x | 342.9 |  | ^2 ( | 1 + | 0.66508 |  | ^2 x | 1.8444 |  | ) ] | 1
[8 empty] | 24 |  | x | 18644125.6502 | [14 empty] | 1 + |  |  |  | 1.8444 |  |  | 0.8
[5 empty] | (Sb)QS |  | = | P h^2 p c |  |  | ( | 1 + α1^2 k |  |  | ) |  |  |  |  | Outer Surface |  |  |  | c = | -133.788 |  | -> | = | 1698.282 |  |  | psi
[8 empty] | 12 I11 |  |  |  | 1 + k | [7 empty] | Inner Surface |  |  |  | c = | 32.087 |  | -> | = | -407.3065 |  |  | psi
[7 empty] | = | -115 |  | x | 342.9 |  | ^2 x | 329 |  | x | c |  | ( | 1 + | 0.66508 |  | ^2 x | 1.8444 |  | )
[8 empty] | 12 |  | x | 18644125.6502 | [8 empty] | 1 + |  |  |  | 1.8444
Long Side Plate
[5 empty] | (Sb)M |  | = | P h^2 p c |  |  | [ | -3 + 2 |  | 1 + α1^2 k |  |  | ] | 1 |  | Outer Surface |  |  |  | c = | -181.0727 |  | -> | = | -1864.3747 |  |  | psi
[8 empty] | 24 I21 | [5 empty] | 1 + k |  |  |  | eM |  | Inner Surface |  |  |  | c = | 44.3273 |  | -> | = | 456.4065 |  |  | psi
[7 empty] | = | -115 |  | x | 342.9 |  | ^2 x | 329 |  | x | c |  | [ | -3 + 2 |  | 1 + | 0.66508 |  | ^2 x | 1.8444 |  | ] | 1
[8 empty] | 24 |  | x | 51704207.7595 | [10 empty] | 1 + |  |  |  | 1.8444 |  |  | 0.6
[5 empty] | (Sb)QL |  | = | P h^2 p c |  |  | ( | 1 + α1^2 k |  |  | ) |  |  |  |  | Outer Surface |  |  |  | c = | -181.0727 |  | -> | = | 828.8226 |  |  | psi
[8 empty] | 12 I21 |  |  |  | 1 + k | [7 empty] | Inner Surface |  |  |  | c = | 44.3273 |  | -> | = | -202.8992 |  |  | psi
[7 empty] | = | -115 |  | x | 342.9 |  | ^2 x | 329 |  | x | c |  | ( | 1 + | 0.66508 |  | ^2 x | 1.8444 |  | )
[8 empty] | 12 |  | x | 51704207.7595 | [8 empty] | 1 + |  |  |  | 1.8444 |  |  |  |  | 0.66667 |  | xSy | Lesser |  |  | Ratio
|  |  | TOTAL STRESS | Short Side Plate | [24 empty] | 1.5 |  | x S |  |  |  | St / Sa
[5 empty] | StN |  | = | SmS |  | + | (Sb)N |  | = | -1100.448 |  |  | + | 1137.5742 |  |  | O. S. |  | = | 37.1262 |  |  | psi | < | 24000 |  |  | OK ! |  | N | 0.0015469 | *
[13 empty] | = | -1100.448 |  |  | + | -272.8295 |  |  | I. S. |  | = | -1373.2775 |  |  | psi | < | 25333.3333 |  |  | OK ! |  |  | 0.054208 | *
[5 empty] | StQ |  | = | SmS |  | + | (Sb)QS |  | = | -1100.448 |  |  | + | 1698.282 |  |  | O. S. |  | = | 597.834 |  |  | psi | < | 24000 |  |  | OK ! |  | Q | 0.02491 | *
[13 empty] | = | -1100.448 |  |  | + | -407.3065 |  |  | I. S. |  | = | -1507.7545 |  |  | psi | < | 25333.3333 |  |  | OK ! |  |  | 0.059517 | *
Long Side Plate
[5 empty] | StM |  | = | SmL |  | + | (Sb)M |  | = | -413.6361 |  |  | + | -1864.3747 |  |  | O. S. |  | = | -2278.0108 |  |  | psi | < | 24000 |  |  | OK ! |  | M | 0.094917 | M | Long Side Plate | M | -2278.0108 | 24000 | OK !
[13 empty] | = | -413.6361 |  |  | + | 456.4065 |  |  | I. S. |  | = | 42.7704 |  |  | psi | < | 25333.3333 |  |  | OK ! |  |  | 0.0016883 | *
[5 empty] | StQ |  | = | SmL |  | + | (Sb)QL |  | = | -413.6361 |  |  | + | 828.8226 |  |  | O. S. |  | = | 415.1866 |  |  | psi | < | 24000 |  |  | OK ! |  | Q | 0.017299 | *
[13 empty] | = | -413.6361 |  |  | + | -202.8992 |  |  | I. S. |  | = | -616.5352 |  |  | psi | < | 25333.3333 |  |  | OK ! |  |  | 0.024337 | *
NTES | [32 empty] | Narai Thermal Engineering Services |  | Max.
[35 empty] | 0.094917 |  | Long Side Plate | M | -2278.0108 | 24000 | OK !
4
3
2
1
4
3
2
1
4
3
2
1
t1
t2
4
3
2
1

## 1stayplate
S T R E N G T H C A L. o f R E C T A N G U L A R V E S S E L
| Project |  |  | Programming | [18 empty] | Doc. No. |  |  | SC - RPV - 100
| Item No. |  |  | 13-17 Example, P430~1 | [18 empty] | Sheet No. |  |  | 5 |  | of | x
| Serivice |  |  | Rectangular Vessel | [18 empty] | Date |  |  | 2018. 2. 10.
[23 empty] | Revision |  |  | 0
|  | 5. | Vessel Stayed by a Single Plate
Membrane stress
S
Short Side Plate
[5 empty] | SmS | = | P h | { | 4 | - [ | 2 + K ( 5 - α^2 ) |  |  |  | ] } | 1 |  |  |  | = | -629.8517 |  |  | psi |  | < | 18800 |  |  | OK !
[7 empty] | 4 t1 |  |  |  | 1 + 2 K |  |  |  |  | eN
[6 empty] | = | -115 | x | 165.1 |  | { | 4 | - [ | 2 + |  | 1.8204 |  | x ( | 5 | - | 0.44444 |  | ^2 ) | ] } | 1
[7 empty] | 4 | x | 15.875 |  |  |  |  | 1 + | 2 x | 1.8204 | [8 empty] | 0.8
Long Side Plate
[5 empty] | SmL | = | P H / 2 t2 eM |  | = | -115 |  | x | 152.4 |  | / 2 / | 25.4 |  | / | 0.6 |  | = | -575 |  |  | psi | < | 18800 |  |  | OK !
Stay Plate
[5 empty] | SmSP | = | P h | [ | 2 + K ( 5 - α^2 ) |  |  |  | ] | [6 empty] | = | -1730.2967 |  |  | psi |  | < | 18800 |  |  | OK !
[7 empty] | 2 t3 |  | 1 + 2 K
[6 empty] | = | -115 | x | 165.1 |  |  |  | [ | 2 + |  | 1.8204 |  | x ( | 5 | - | 0.44444 |  | ^2 ) | ]
[7 empty] | 2 | x | 12.7 |  |  |  |  | 1 + | 2 x | 1.8204
Bending Stress
Short Side Plate
[5 empty] | (Sb)N | = | P c | [ | -3 H^2 + 2 h^2 ( |  |  |  | 1 + 2 α^2 K |  |  | ) ] | 1 | [6 empty] | O. Surf. |  | = | -7056.1709 |  |  | psi
[7 empty] | 24 I1 | [5 empty] | 1 + 2 K |  |  |  | eN | [6 empty] | I. Surf. |  | = | 7056.1709 |  |  | psi
[6 empty] | = | -115 | x | -7.9375 |  | [ | -3 x |  | 152.4 |  | ^2 | + 2 x |  | 165.1 |  | ^2 ( | 1 + | 2 x | 0.44444 |  | ^2 x | 1.8204 |  | ) ] | 1
[7 empty] | 24 | x | 333.3957 | [12 empty] | 1 + |  |  |  | 2 x | 1.8204 |  |  | 0.8
[5 empty] | (Sb)QS | = | P h^2 c | ( | 1 + 2 α^2 K |  |  | )
[7 empty] | 12 I1 |  | 1 + 2 K
[6 empty] | = | -115 | x | 165.1 |  | ^2 x | -7.9375 |  | ( | 1 + | 2 x | 0.44444 |  | ^2 x | 1.8204 |  | ) |  | O. Surf. |  | = | 2303.8633 |  |  | psi
[7 empty] | 12 | x | 333.3957 | [5 empty] | 1 + |  |  |  | 2 x | 1.8204 |  |  |  | I. Surf. |  | = | -2303.8633 |  |  | psi
Long Side Plate
[5 empty] | (Sb)M | = | P h^2 c | [ | 1 + K ( 3 - α^2 ) |  |  |  | ] | 1 | [9 empty] | O. Surf. |  | = | 5323.482 |  |  | psi
[7 empty] | 12 I2 |  | 1 + 2 K |  |  |  |  | eM | [9 empty] | I. Surf. |  | = | -5323.482 |  |  | psi
[6 empty] | = | -115 | x | 165.1 |  | ^2 x | -12.7 |  | [ | 1 + |  | 1.8204 |  | x ( | 3 - | 0.44444 |  | ^2 ) | ] | 1
[7 empty] | 12 | x | 1365.5887 | [5 empty] | 1 + | 2 x | 1.8204 | [7 empty] | 0.6
[5 empty] | (Sb)QL | = | P h^2 c | ( | 1 + 2 α^2 K |  |  | )
[7 empty] | 12 I2 |  | 1 + 2 K
[6 empty] | = | -115 | x | 165.1 |  | ^2 x | -12.7 |  | ( | 1 + | 2 x | 0.44444 |  | ^2 x | 1.8204 |  | ) |  | O. Surf. |  | = | 899.9466 |  |  | psi
[7 empty] | 12 | x | 1365.5887 | [5 empty] | 1 + |  |  |  | 2 x | 1.8204 |  |  |  | I. Surf. |  | = | -899.9466 |  |  | psi
Total Stress
[27 empty] | 1.5 |  | x S |  |  |  | Ratio
|  |  |  | Short Side Plate | [28 empty] | St / Sa
[5 empty] | StN | = | SmS |  | (Sb)N |  | = | -629.8517 |  |  | + | -7056.1709 |  |  | O. S. |  | = | -7686.0225 |  |  | psi | < | 28200 |  |  | OK ! |  | N | 0.27255 | M | Short Side Plate | N | -7686.0225 | 28200 | OK !
[11 empty] | = | -629.8517 |  |  | + | 7056.1709 |  |  | I. S. |  | = | 6426.3192 |  |  | psi | < | 28200 |  |  | OK ! |  |  | 0.22788 | *
[5 empty] | StQ | = | SmS |  | (Sb)QS |  | = | -629.8517 |  |  | + | 2303.8633 |  |  | O. S. |  | = | 1674.0116 |  |  | psi | < | 28200 |  |  | OK ! |  | Q | 0.059362 | *
[11 empty] | = | -629.8517 |  |  | + | -2303.8633 |  |  | I. S. |  | = | -2933.715 |  |  | psi | < | 28200 |  |  | OK ! |  |  | 0.10403 | *
Long Side Plate
[5 empty] | StM | = | SmL |  | (Sb)M |  | = | -575 |  |  | + | 5323.482 |  |  | O. S. |  | = | 4748.482 |  |  | psi | < | 28200 |  |  | OK ! |  | M | 0.16839 | *
[11 empty] | = | -575 |  |  | + | -5323.482 |  |  | I. S. |  | = | -5898.482 |  |  | psi | < | 28200 |  |  | OK ! |  |  | 0.20917 | *
[5 empty] | StQ | = | SmL |  | (Sb)QL |  | = | -575 |  |  | + | 899.9466 |  |  | O. S. |  | = | 324.9466 |  |  | psi | < | 28200 |  |  | OK ! |  | Q | 0.011523 | *
[11 empty] | = | -575 |  |  | + | -899.9466 |  |  | I. S. |  | = | -1474.9466 |  |  | psi | < | 28200 |  |  | OK ! |  |  | 0.052303 | *
|  |  |  | Stay Plate | [22 empty] | S | [7 empty] | Short Side Plate | N | -7686.0225 | 28200 | OK !
[5 empty] | StSP | = | SmSP | [13 empty] | = | -1730.2967 |  |  | psi | < | 18800 |  |  | OK ! |  | * | 0.092037 | *
Max.
[33 empty] | 0.27255 |  | Short Side Plate | N | -7686.0225 | 28200 | OK !
NTES | [30 empty] | Narai Thermal Engineering Services

## 2sp
S T R E N G T H C A L. o f R E C T A N G U L A R V E S S E L
| Project |  |  | Programming | [18 empty] | Doc. No. |  |  | SC - RPV - 100
| Item No. |  |  | 13-17 Example, P430~1 | [18 empty] | Sheet No. |  |  | 6 |  | of | x
| Serivice |  |  | Rectangular Vessel | [18 empty] | Date |  |  | 2018. 2. 10.
[23 empty] | Revision |  |  | 0
|  | 5. | Vessel Stayed by Two Plates
Membrane stress
S
Short Side Plate
[5 empty] | SmS | = | P h | { | 3 | - [ | 2 + K ( 5 - α^2 ) |  |  |  | ] } | 1 |  |  |  | = | -164.1677 |  |  | psi |  | < | 18800 |  |  | OK !
[7 empty] | 4 t1 |  |  |  | 1 + 2 K |  |  |  |  | eN
[6 empty] | = | -115 | x | 105.8333 |  | { | 3 | - [ | 2 + |  | 1.8204 |  | x ( | 5 | - | 0.44444 |  | ^2 ) | ] } | 1
[7 empty] | 4 | x | 15.875 |  |  |  |  | 1 + | 2 x | 1.8204 | [8 empty] | 0.8
Long Side Plate
[5 empty] | SmL | = | P H / 2 t2 eM |  | = | -115 |  | x | 152.4 |  | / 2 / | 25.4 |  | / | 0.6 |  | = | -575 |  |  | psi | < | 18800 |  |  | OK !
Stay Plate
[5 empty] | SmSP | = | P h | [ | 6 + K ( 11 - α^2 ) |  |  |  | ] | [6 empty] | = | -1016.1732 |  |  | psi |  | < | 18800 |  |  | OK !
[7 empty] | 2 t4 |  | 3 + 5 K
[6 empty] | = | -115 | x | 105.8333 |  |  |  | [ | 6 + |  | 1.8204 |  | x ( | 11 | - | 0.44444 |  | ^2 ) | ]
[7 empty] | 2 | x | 12.7 |  |  |  |  | 3 + | 5 x | 1.8204
Bending Stress
Short Side Plate
[5 empty] | (Sb)N | = | P c | [ | -3 H^2 + 2 h^2 ( |  |  |  | 3 + 5 α^2 K |  |  | ) ] | 1 | [6 empty] | O. Surf. |  | = | -8669.5509 |  |  | psi
[7 empty] | 24 I1 | [5 empty] | 3 + 5 K |  |  |  | eN | [6 empty] | I. Surf. |  | = | 8669.5509 |  |  | psi
[6 empty] | = | -115 | x | -7.9375 |  | [ | -3 x |  | 152.4 |  | ^2 | + 2 x |  | 105.8333 |  | ^2 ( | 3 + | 5 x | 0.44444 |  | ^2 x | 1.8204 |  | ) ] | 1
[7 empty] | 24 | x | 333.3957 | [12 empty] | 3 + |  |  |  | 5 x | 1.8204 |  |  | 0.8
[5 empty] | (Sb)QS | = | P h^2 c | ( | 3 + 5 α^2 K |  |  | )
[7 empty] | 12 I1 |  | 3 + 5 K
[6 empty] | = | -115 | x | 105.8333 |  | ^2 x | -7.9375 |  | ( | 3 + | 5 x | 0.44444 |  | ^2 x | 1.8204 |  | ) |  | O. Surf. |  | = | 1013.1593 |  |  | psi
[7 empty] | 12 | x | 333.3957 | [5 empty] | 3 + |  |  |  | 5 x | 1.8204 |  |  |  | I. Surf. |  | = | -1013.1593 |  |  | psi
Long Side Plate
[5 empty] | (Sb)M | = | P h^2 c | [ | 3 + K ( 6 - α^2 ) |  |  |  | ] | 1 | [9 empty] | O. Surf. |  | = | 1864.606 |  |  | psi
[7 empty] | 12 I2 |  | 3 + 5 K |  |  |  |  | eM | [9 empty] | I. Surf. |  | = | -1864.606 |  |  | psi
[6 empty] | = | -115 | x | 105.8333 |  | ^2 x | -12.7 |  | [ | 3 + |  | 1.8204 |  | x ( | 6 - | 0.44444 |  | ^2 ) | ] | 1
[7 empty] | 12 | x | 1365.5887 | [5 empty] | 3 + | 5 x | 1.8204 | [7 empty] | 0.6
[5 empty] | (Sb)QL | = | P h^2 c | ( | 3 + 5 α^2 K |  |  | )
[7 empty] | 12 I2 |  | 3 + 5 K
[6 empty] | = | -115 | x | 105.8333 |  | ^2 x | -12.7 |  | ( | 3 + | 5 x | 0.44444 |  | ^2 x | 1.8204 |  | ) |  | O. Surf. |  | = | 395.7653 |  |  | psi
[7 empty] | 12 | x | 1365.5887 | [5 empty] | 3 + |  |  |  | 5 x | 1.8204 |  |  |  | I. Surf. |  | = | -395.7653 |  |  | psi
Total Stress
[27 empty] | 1.5 |  | x S |  |  |  | Ratio
|  |  |  | Short Side Plate | [28 empty] | St / Sa
[5 empty] | StN | = | SmS |  | (Sb)N |  | = | -164.1677 |  |  | + | -8669.5509 |  |  | O. S. |  | = | -8833.7187 |  |  | psi | < | 28200 |  |  | OK ! |  | N | 0.31325 | M | Short Side Plate | N | -8833.7187 | 28200 | OK !
[11 empty] | = | -164.1677 |  |  | + | 8669.5509 |  |  | I. S. |  | = | 8505.3832 |  |  | psi | < | 28200 |  |  | OK ! |  |  | 0.30161 | *
[5 empty] | StQ | = | SmS |  | (Sb)QS |  | = | -164.1677 |  |  | + | 1013.1593 |  |  | O. S. |  | = | 848.9915 |  |  | psi | < | 28200 |  |  | OK ! |  | Q | 0.030106 | *
[11 empty] | = | -164.1677 |  |  | + | -1013.1593 |  |  | I. S. |  | = | -1177.327 |  |  | psi | < | 28200 |  |  | OK ! |  |  | 0.041749 | *
Long Side Plate
[5 empty] | StM | = | SmL |  | (Sb)M |  | = | -575 |  |  | + | 1864.606 |  |  | O. S. |  | = | 1289.606 |  |  | psi | < | 28200 |  |  | OK ! |  | M | 0.045731 | *
[11 empty] | = | -575 |  |  | + | -1864.606 |  |  | I. S. |  | = | -2439.606 |  |  | psi | < | 28200 |  |  | OK ! |  |  | 0.086511 | *
[5 empty] | StQ | = | SmL |  | (Sb)QL |  | = | -575 |  |  | + | 395.7653 |  |  | O. S. |  | = | -179.2347 |  |  | psi | < | 28200 |  |  | OK ! |  | Q | 0.0063558 | *
[11 empty] | = | -575 |  |  | + | -395.7653 |  |  | I. S. |  | = | -970.7653 |  |  | psi | < | 28200 |  |  | OK ! |  |  | 0.034424 | *
|  |  |  | Stay Plate | [22 empty] | S | [7 empty] | Short Side Plate | N | -8833.7187 | 28200 | OK !
[5 empty] | StSP | = | SmSP | [13 empty] | = | -1016.1732 |  |  | psi | < | 18800 |  |  | OK ! |  | * | 0.054052 | *
Max.
[33 empty] | 0.31325 |  | Short Side Plate | N | -8833.7187 | 28200 | OK !
NTES | [30 empty] | Narai Thermal Engineering Services

## 1staybar
S T R E N G T H C A L. o f R E C T A N G U L A R V E S S E L
| Project |  |  | Programming | [20 empty] | Doc. No. |  |  | SC - RPV - 100
| Item No. |  |  | 13-17 Example, P430~1 | [20 empty] | Sheet No. |  |  | 7 |  | of | x
| Serivice |  |  | Rectangular Vessel | [20 empty] | Date |  |  | 2018. 2. 10.
[25 empty] | Revision |  |  | 0
|  | 5. | Vessel Stayed by Single Row of Circular Bars on Uniform Pitch
Membrane stress
S
Short Side Plate
[5 empty] | SmS |  | = | P h / t1 eN |  |  | = | -115 |  | x | 155.55 |  | / | 15.875 |  | / | 0.8 |  | = | -1408.5236 |  |  | psi | < | 18800 |  |  | OK !
Long Side Plate
[5 empty] | SmL |  | = | P H / 2 t2 eM |  |  | = | -115 |  | x | 152.4 |  | / 2 / | 25.4 |  | / | 0.6 |  | = | -575 |  |  | psi | < | 18800 |  |  | OK !
Stay Plate
[5 empty] | Basic Maximum Distance between Reinforcing Member Center Lines, pb | [16 empty] | * UG-47, Eq. (1)
[5 empty] | pb | = | t2 ( S C / P )^0.5 |  |  |  |  | = | 25.4 |  | x ( | 18800 |  | x | 2.1 |  | / | 115 |  | )^0.5 |  |  |  |  | = | 470.6232
Maximum Distance between Reinforcing Member Center Lines, pmax
[5 empty] | β | = | 2h / pb |  | = | 311.1 |  | / | 470.6232 |  | = | 0.66104 |  |  | -> |  | J | = | 3.1 |  |  | * from Table 13-8 (d)
[5 empty] | pmax | = | t2 / β ( S J / P )^0.5 |  |  |  |  | = | 25.4 |  | / | 0.66104 |  | x ( | 18800 |  | x | 3.1 |  | / | 115 |  | )^0.5 |  | = | 865.0036
[5 empty] | SmSP |  | = | 2 P h p |  | [ | 2 + K ( 5 - α^2 ) |  |  |  | ] | [6 empty] | = | -7945.4423 |  |  | psi |  | < | 16600 |  |  | OK !
[8 empty] | π t3^2 |  |  | 1 + 2 K
[7 empty] | = | 2 x | -115 |  | x | 155.55 |  | x | 304.8 |  | [ | 2 + |  | 1.8204 |  | x ( | 5 | - | 0.44444 |  | ^2 ) | ]
[9 empty] | π |  | x | 31.8 |  | ^2 |  |  |  | 1 + | 2 x | 1.8204
Bending Stress
Short Side Plate
[5 empty] | (Sb)N |  | = | P c |  | [ | -3 H^2 + 2 h^2 ( |  |  |  | 1 + 2 α^2 K |  |  | ) ] | 1 | [6 empty] | O. Surf. |  | = | -7379.6954 |  |  | psi
[8 empty] | 24 I1 | [6 empty] | 1 + 2 K |  |  |  | eN | [6 empty] | I. Surf. |  | = | 7379.6954 |  |  | psi
[7 empty] | = | -115 |  | x | -7.9375 |  | [ | -3 x |  | 152.4 |  | ^2 | + 2 x |  | 155.55 |  | ^2 ( | 1 + | 2 x | 0.44444 |  | ^2 x | 1.8204 |  | ) ] | 1
[8 empty] | 24 |  | x | 333.3957 | [12 empty] | 1 + |  |  |  | 2 x | 1.8204 |  |  | 0.8
[5 empty] | (Sb)QS |  | = | P h^2 c |  | ( | 1 + 2 α^2 K |  |  | )
[8 empty] | 12 I1 |  |  | 1 + 2 K
[7 empty] | = | -115 |  | x | 155.55 |  | ^2 x | -7.9375 |  | ( | 1 + | 2 x | 0.44444 |  | ^2 x | 1.8204 |  | ) |  | O. Surf. |  | = | 2045.0437 |  |  | psi
[8 empty] | 12 |  | x | 333.3957 | [5 empty] | 1 + |  |  |  | 2 x | 1.8204 |  |  |  | I. Surf. |  | = | -2045.0437 |  |  | psi
Long Side Plate
[5 empty] | (Sb)M |  | = | P h^2 c |  | [ | 1 + K ( 3 - α^2 ) |  |  |  | ] | 1 | [9 empty] | O. Surf. |  | = | 4725.4337 |  |  | psi
[8 empty] | 12 I2 |  |  | 1 + 2 K |  |  |  |  | eM | [9 empty] | I. Surf. |  | = | -4725.4337 |  |  | psi
[7 empty] | = | -115 |  | x | 155.55 |  | ^2 x | -12.7 |  | [ | 1 + |  | 1.8204 |  | x ( | 3 - | 0.44444 |  | ^2 ) | ] | 1
[8 empty] | 12 |  | x | 1365.5887 | [5 empty] | 1 + | 2 x | 1.8204 | [7 empty] | 0.6
[5 empty] | (Sb)QL |  | = | P h^2 c |  | ( | 1 + 2 α^2 K |  |  | )
[8 empty] | 12 I2 |  |  | 1 + 2 K
[7 empty] | = | -115 |  | x | 155.55 |  | ^2 x | -12.7 |  | ( | 1 + | 2 x | 0.44444 |  | ^2 x | 1.8204 |  | ) |  | O. Surf. |  | = | 798.8452 |  |  | psi
[8 empty] | 12 |  | x | 1365.5887 | [5 empty] | 1 + |  |  |  | 2 x | 1.8204 |  |  |  | I. Surf. |  | = | -798.8452 |  |  | psi
Total Stress
[29 empty] | 1.5 |  | x S |  |  |  | Ratio
|  |  |  | Short Side Plate | [30 empty] | St / Sa
[5 empty] | StN |  | = | SmS |  |  | (Sb)N |  | = | -1408.5236 |  |  | + | -7379.6954 |  |  | O. S. |  | = | -8788.219 |  |  | psi | < | 28200 |  |  | OK ! |  | N | 0.31164 | *
[13 empty] | = | -1408.5236 |  |  | + | 7379.6954 |  |  | I. S. |  | = | 5971.1718 |  |  | psi | < | 28200 |  |  | OK ! |  |  | 0.21174 | *
[5 empty] | StQ |  | = | SmS |  |  | (Sb)QS |  | = | -1408.5236 |  |  | + | 2045.0437 |  |  | O. S. |  | = | 636.5201 |  |  | psi | < | 28200 |  |  | OK ! |  | Q | 0.022572 | *
[13 empty] | = | -1408.5236 |  |  | + | -2045.0437 |  |  | I. S. |  | = | -3453.5673 |  |  | psi | < | 28200 |  |  | OK ! |  |  | 0.12247 | *
Long Side Plate
[5 empty] | StM |  | = | SmL |  |  | (Sb)M |  | = | -575 |  |  | + | 4725.4337 |  |  | O. S. |  | = | 4150.4337 |  |  | psi | < | 28200 |  |  | OK ! |  | M | 0.14718 | *
[13 empty] | = | -575 |  |  | + | -4725.4337 |  |  | I. S. |  | = | -5300.4337 |  |  | psi | < | 28200 |  |  | OK ! |  |  | 0.18796 | *
[5 empty] | StQ |  | = | SmL |  |  | (Sb)QL |  | = | -575 |  |  | + | 798.8452 |  |  | O. S. |  | = | 223.8452 |  |  | psi | < | 28200 |  |  | OK ! |  | Q | 0.0079378 | *
[13 empty] | = | -575 |  |  | + | -798.8452 |  |  | I. S. |  | = | -1373.8452 |  |  | psi | < | 28200 |  |  | OK ! |  |  | 0.048718 | *
|  |  |  | Stay Plate | [24 empty] | S | [7 empty] | FALSE | FALSE | FALSE | FALSE | FALSE
[5 empty] | StSP |  | = | SmSP | [14 empty] | = | -7945.4423 |  |  | psi | < | 16600 |  |  | OK ! |  | * | 0.47864 | M | Stay Plate | * | -7945.4423 | 16600 | OK !
Max.
[35 empty] | 0.47864 |  | Stay Plate | * | -7945.4423 | 16600 | OK !
NTES | [32 empty] | Narai Thermal Engineering Services

## 2sb
S T R E N G T H C A L. o f R E C T A N G U L A R V E S S E L
| Project |  |  | Programming | [20 empty] | Doc. No. |  |  | SC - RPV - 100
| Item No. |  |  | 13-17 Example, P430~1 | [20 empty] | Sheet No. |  |  | 8 |  | of | x
| Serivice |  |  | Rectangular Vessel | [20 empty] | Date |  |  | 2018. 2. 10.
[25 empty] | Revision |  |  | 0
|  | 5. | Vessel Stayed by Double Row of Circular Bars on Uniform Pitch
Membrane stress
S
Short Side Plate
[5 empty] | SmS |  | = | P h / t1 eN |  |  | = | -115 |  | x | 97.3667 |  | / | 15.875 |  | / | 0.8 |  | = | -881.6667 |  |  | psi | < | 18800 |  |  | OK !
Long Side Plate
[5 empty] | SmL |  | = | P H / 2 t2 eM |  |  | = | -115 |  | x | 152.4 |  | / 2 / | 25.4 |  | / | 0.6 |  | = | -575 |  |  | psi | < | 18800 |  |  | OK !
Stay Plate
[5 empty] | Basic Maximum Distance between Reinforcing Member Center Lines, pb | [16 empty] | * UG-47, Eq. (1)
[5 empty] | pb | = | t2 ( S C / P )^0.5 |  |  |  |  | = | 25.4 |  | x ( | 18800 |  | x | 2.1 |  | / | 115 |  | )^0.5 |  |  |  |  | = | 470.6232
Maximum Distance between Reinforcing Member Center Lines, pmax
[5 empty] | β | = | 2h / pb |  | = | 194.7333 |  | / | 470.6232 |  | = | 0.41378 |  |  | -> |  | J | = | 2.4 |  |  | * from Table 13-8 (d)
[5 empty] | pmax | = | t2 / β ( S J / P )^0.5 |  |  |  |  | = | 25.4 |  | / | 0.41378 |  | x ( | 18800 |  | x | 2.4 |  | / | 115 |  | )^0.5 |  | = | 1215.9127
[5 empty] | SmSP |  | = | 2 P h p |  | [ | 6 + K ( 11 - α^2 ) |  |  |  | ] | [6 empty] | = | -7141.9521 |  |  | psi |  | < | 16600 |  |  | OK !
[8 empty] | π t4^2 |  |  | 3 + 5 K
[7 empty] | = | 2 x | -115 |  | x | 97.3667 |  | x | 304.8 |  | [ | 6 + |  | 1.8204 |  | x ( | 11 | - | 0.44444 |  | ^2 ) | ]
[9 empty] | π |  | x | 25.4 |  | ^2 |  |  |  | 3 + | 5 x | 1.8204
Bending Stress
Short Side Plate
[5 empty] | (Sb)N |  | = | P c |  | [ | -3 H^2 + 2 h^2 ( |  |  |  | 3 + 5 α^2 K |  |  | ) ] | 1 | [6 empty] | O. Surf. |  | = | -8864.0775 |  |  | psi
[8 empty] | 24 I1 | [6 empty] | 3 + 5 K |  |  |  | eN | [6 empty] | I. Surf. |  | = | 8864.0775 |  |  | psi
[7 empty] | = | -115 |  | x | -7.9375 |  | [ | -3 x |  | 152.4 |  | ^2 | + 2 x |  | 97.3667 |  | ^2 ( | 3 + | 5 x | 0.44444 |  | ^2 x | 1.8204 |  | ) ] | 1
[8 empty] | 24 |  | x | 333.3957 | [12 empty] | 3 + |  |  |  | 5 x | 1.8204 |  |  | 0.8
[5 empty] | (Sb)QS |  | = | P h^2 c |  | ( | 3 + 5 α^2 K |  |  | )
[8 empty] | 12 I1 |  |  | 3 + 5 K
[7 empty] | = | -115 |  | x | 97.3667 |  | ^2 x | -7.9375 |  | ( | 3 + | 5 x | 0.44444 |  | ^2 x | 1.8204 |  | ) |  | O. Surf. |  | = | 857.538 |  |  | psi
[8 empty] | 12 |  | x | 333.3957 | [5 empty] | 3 + |  |  |  | 5 x | 1.8204 |  |  |  | I. Surf. |  | = | -857.538 |  |  | psi
Long Side Plate
[5 empty] | (Sb)M |  | = | P h^2 c |  | [ | 3 + K ( 6 - α^2 ) |  |  |  | ] | 1 | [9 empty] | O. Surf. |  | = | 1578.2025 |  |  | psi
[8 empty] | 12 I2 |  |  | 3 + 5 K |  |  |  |  | eM | [9 empty] | I. Surf. |  | = | -1578.2025 |  |  | psi
[7 empty] | = | -115 |  | x | 97.3667 |  | ^2 x | -12.7 |  | [ | 3 + |  | 1.8204 |  | x ( | 6 - | 0.44444 |  | ^2 ) | ] | 1
[8 empty] | 12 |  | x | 1365.5887 | [5 empty] | 3 + | 5 x | 1.8204 | [7 empty] | 0.6
[5 empty] | (Sb)QL |  | = | P h^2 c |  | ( | 3 + 5 α^2 K |  |  | )
[8 empty] | 12 I2 |  |  | 3 + 5 K
[7 empty] | = | -115 |  | x | 97.3667 |  | ^2 x | -12.7 |  | ( | 3 + | 5 x | 0.44444 |  | ^2 x | 1.8204 |  | ) |  | O. Surf. |  | = | 334.9758 |  |  | psi
[8 empty] | 12 |  | x | 1365.5887 | [5 empty] | 3 + |  |  |  | 5 x | 1.8204 |  |  |  | I. Surf. |  | = | -312.9992 |  |  | psi
Total Stress
[29 empty] | 1.5 |  | x S |  |  |  | Ratio
|  |  |  | Short Side Plate | [30 empty] | St / Sa
[5 empty] | StN |  | = | SmS |  |  | (Sb)N |  | = | -881.6667 |  |  | + | -8864.0775 |  |  | O. S. |  | = | -9745.7442 |  |  | psi | < | 28200 |  |  | OK ! |  | N | 0.34559 | *
[13 empty] | = | -881.6667 |  |  | + | 8864.0775 |  |  | I. S. |  | = | 7982.4108 |  |  | psi | < | 28200 |  |  | OK ! |  |  | 0.28306 | *
[5 empty] | StQ |  | = | SmS |  |  | (Sb)QS |  | = | -881.6667 |  |  | + | 857.538 |  |  | O. S. |  | = | -24.1287 |  |  | psi | < | 28200 |  |  | OK ! |  | Q | 0.00085563 | *
[13 empty] | = | -881.6667 |  |  | + | -857.538 |  |  | I. S. |  | = | -1739.2047 |  |  | psi | < | 28200 |  |  | OK ! |  |  | 0.061674 | *
Long Side Plate
[5 empty] | StM |  | = | SmL |  |  | (Sb)M |  | = | -575 |  |  | + | 1578.2025 |  |  | O. S. |  | = | 1003.2025 |  |  | psi | < | 28200 |  |  | OK ! |  | M | 0.035575 | *
[13 empty] | = | -575 |  |  | + | -1578.2025 |  |  | I. S. |  | = | -2153.2025 |  |  | psi | < | 28200 |  |  | OK ! |  |  | 0.076355 | *
[5 empty] | StQ |  | = | SmL |  |  | (Sb)QL |  | = | -575 |  |  | + | 334.9758 |  |  | O. S. |  | = | -240.0242 |  |  | psi | < | 28200 |  |  | OK ! |  | Q | 0.0085115 | *
[13 empty] | = | -575 |  |  | + | -312.9992 |  |  | I. S. |  | = | -887.9992 |  |  | psi | < | 28200 |  |  | OK ! |  |  | 0.031489 | *
|  |  |  | Stay Plate | [24 empty] | S | [7 empty] | FALSE | FALSE | FALSE | FALSE | FALSE
[5 empty] | StSP |  | = | SmSP | [14 empty] | = | -7141.9521 |  |  | psi | < | 16600 |  |  | OK ! |  | * | 0.43024 | M | Stay Plate | * | -7141.9521 | 16600 | OK !
Max.
[35 empty] | 0.43024 |  | Stay Plate | * | -7141.9521 | 16600 | OK !
NTES | [32 empty] | Narai Thermal Engineering Services

## 0
S T R E N G T H C A L. o f R E C T A N G U L A R V E S S E L
| Project |  |  | Programming | Doc. No. | SC - RPV - 100
| Item No. |  |  | 13-17 Example, P430~1 | Sheet No. | 0 | of | x
| Serivice |  |  | Rectangular Vessel | Date | 06. 9. 15.
[5 empty] | Revision | 0
|  | 0. | Aaaaaa
NTES | [8 empty] | Narai Thermal Engineering Services