## 1
S T R E N G T H C A L C U L A T I O N f o r F L A T P L A T E
1 | Project |  |  | P | [10 empty] | Job No. |  | J |  |  |  | Job No.
2 | Client |  |  | A | [10 empty] | Doc. No. |  | SC - FP - 100
3 | Contractor |  |  | B | [10 empty] | Date |  | 2016. 1. 19.
4 | [14 empty] | Revision |  | 0
5 | Service of Unit |  |  | Steam Surface Condenser | [10 empty] | Item No. |  | SSC - 001
6
7 | [14 empty] | Sheet No. |  | 1 | of |  | 2
8 | D E S I G N D A T A | [19 empty] | Unit
9 | Fluid Name |  |  | Water | [16 empty] | Pressure |  | kg/cm2.g
10 |  |  |  |  | Pressure |  |  | Temperature | [12 empty] | Temperature |  | ℃
11 |  |  |  |  | kg/cm2.g |  |  | ℃ |  |  | Corrosion Allowance |  |  |  | 1.6 |  |  | mm
12 | Design |  |  |  | 0.1 |  |  | 150
13 | M A T E R I A L S & S I Z E | [9 empty] | D I M E N S I O N A L S C H E M A T I C | [9 empty] | Mat. Code
14 | Shell |  |  |  | A 516-60N |  |  | 9 | t |  |  |  |  | Stiffener Vert. | Q'ty | 3 |  |  |  |  | Shell
15 | Stiffener |  |  |  | A 36 | [9 empty] | 750 |  | 750 |  |  |  | ASTM |  | plate
16 |  | Horiz. |  |  | FB 50 x 6 | [5 empty] | Stiffener |  |  |  | b |  |  |  | 2000
17 |  | Vert. |  |  | FB 50 x 6 | [5 empty] | Horiz. |  | 750 |  | a | [5 empty] | Stiffener |  |  | Flat Bar |  |  | A(H) | B | t | t2
18 | [10 empty] | Q'ty | 2 | [8 empty] | ASTM |  |  | H | t
19 | [12 empty] | 625 | [7 empty] | Horiz. | Flat Bar |  | 50 | 6 | Sel. > | 50 | *** | 6 | ***
20 | [21 empty] | L 50 x 50 x 6 |  |  |  | Shape> | *** | *** | *** | ***
21 | [14 empty] | 3000 | [5 empty] | Vert. | Flat Bar |  | 50 | 6 |  | 50 | *** | 6 | ***
22 | [21 empty] | L 50 x 50 x 6 |  |  |  |  | *** | *** | *** | ***
23 | C A L C U L A T I O N
24 | Flat Plate Formula |  |  |  | * Note 1.
25 |  | Minimum Required Thickness of Flat Plate ( At Center )
26 |  | t | = | b | β2 P | + CA | = | 750 |  | 0.1386 |  | x | 0.1 | + | 1.6
27 |  |  |  |  | S | [5 empty] | 1202.249
28 | [13 empty] | = | 4.1465 | < | 9 | mm used. |  | OK !
29 |  |  | Where, |  | b | Shorter stiffener span | [6 empty] | mm
30 |  |  |  |  | β2 | Constant depending on the ratio a / b
31 |  |  |  |  | P | Design pressure | [6 empty] | kg/cm2.g
32 |  |  |  |  | S | Maximum allowable bending stress value | [6 empty] | kg/cm2 | [10 empty] | Design of Process Equipment
33 |  |  |  |  | CA | Corrosion allowance | [6 empty] | mm | [7 empty] | Long | a | 750 | Chapter 13 Design of Rectangular Tanks | [9 empty] | No. of Points
34 |  | Minimum Required Thickness of Flat Plate ( At Center of Long Edge ) | [18 empty] | Short | b | 750 | Table 2 on Page 270 |  |  |  | Constants for Rectangular Plates, fixed along all edges | [5 empty] | 7
35 | [20 empty] | t | 1 | <- | Ratio, a / b |  | 1 |  | 1.5 |  | 2 | 2.5 | 3 | 3.5 | 4
36 |  | t | = | b | β1 P | + CA | = | 750 |  | 0.3078 |  | x | 0.1 | + | 1.6 | [5 empty] | 4.3361 | 0.16 | <- | Constant | β | 0.16 |  | 0.26 |  | 0.34 | 0.38 | 0.43 | 0.47 | 0.49
37 |  |  |  |  | S | [5 empty] | 1202.249 | [9 empty] | 0.87298 | 0.022 | <- | Constant | α | 0.022 |  | 0.043 |  | 0.06 | 0.07 | 0.078 | 0.086 | 0.091
38 | [13 empty] | = | 5.3949 | < | 9 | mm used. |  | OK ! | ↑ Y
39 |  |  | Where, |  | β1 | Constant depending on the ratio a / b | [17 empty] | 2016. 1. 5.
40 |  | Plate Deflection ( At Center ) | [21 empty] | Roark's Formulas for Stress and Strain
41 |  | Y | = | α P b4 |  | = | 0.0138 |  | x | 0.1 | x | 750 |  | ^4 | [6 empty] | Long | a | 750 | Chapter 11 Flat Plates | [8 empty] | No. of Points
42 |  |  |  | E ta3 |  |  | 1967751.1395 |  |  |  | x | 7.4 |  | ^3 | [6 empty] | Short | b | 750 | Table 11.4, 8. Rectangular Plate, all edges fixed | [8 empty] | 6
43 | [11 empty] | = | 0.54759 | < | Ymax = |  | ta / 2 = | 3.7 | mm | OK ! |  | 1 | <- | a / b |  | 1 |  | 1.2 |  | 1.4 | 1.6 | 1.8 | 2 | 10
44 |  |  | Where, |  | α | Constant depending on the ratio a / b | [15 empty] | 0.3078 | <- | β1 |  | 0.3078 |  | 0.3834 |  | 0.4356 | 0.468 | 0.4872 | 0.4974 | 0.5
45 |  |  |  |  | E | Modulus of elasticity at design temp. | [6 empty] | kg/cm2 | [8 empty] | 0.1386 | <- | β2 |  | 0.1386 |  | 0.1794 |  | 0.2094 | 0.2286 | 0.2406 | 0.2472 | 0.25
46 |  |  |  |  | ta | Thickness of flat plate, used, corroded | [6 empty] | mm | [8 empty] | 0.0138 | <- | α |  | 0.0138 |  | 0.0188 |  | 0.0226 | 0.0251 | 0.0267 | 0.0277 | 0.0284
47 | HEI, Standards for Steam Surface Condenser, 8.2.5.3.1 | [19 empty] | HEI, Standards for Steam Surface Condenser, 8.2.5.3.1
48 |  | Minimum Required Thickness | [18 empty] | a / b | C
49 |  | t | = | b | C P | + CA | = | 750 |  | 0.205 |  | x | 0.1 | + | 1.6 | [5 empty] | 1 | 0.205
50 |  |  |  |  | S | [5 empty] | 1202.249 | [9 empty] | 1.2 | 0.256
51 | [13 empty] | = | 4.697 | < | 9 | mm used. |  | OK ! | 1.4 | 0.29
52 | Bending Equation | [19 empty] | 1.5 | 0.302 |  | by | SHI, SD VB1013, 복수기 수실의 강도 계산
53 |  | Bending Moment | [18 empty] | 1.6 | 0.312
54 |  | M | = | P 1 a^2 |  | = | 0.1 | x | 1 | x | 750 |  | ^2 |  |  | = | 4687.5 |  | kg/cm2-mm2 |  | 1.8 | 0.325
55 |  |  |  | 12 |  |  |  |  | 12 | [11 empty] | 2 | 0.332
56 |  | Minimum Required Thickness of Flat Plate | [18 empty] | 3 | 0.334
57 |  | t | = | 6 M | + CA | = | 6 | x | 4687.5 |  | + | 1.6 |  | = | 6.4367 | < | 9 | mm used. |  | OK ! | 4 | 0.334
58 |  |  |  | S |  |  |  | 1202.249
59 | Notes
60 | 1. | Roark's Formulas for Stress and Strain, Table 11.4, 8. Rectangular Plate, all edges fixed
61 | 2.
62 | 3.
| NTES | [18 empty] | Narai Thermal Engineering Services

## 2
S T R E N G T H C A L C U L A T I O N f o r F L A T P L A T E
1 | Project |  |  | P | [10 empty] | Job No. |  | J
2 | Client |  |  | A | [10 empty] | Doc. No. |  | SC - FP - 100
3 | Contractor |  |  | B | [10 empty] | Date |  | 2016. 1. 19.
4 | [14 empty] | Revision |  | 0
5 | Service of Unit |  |  | Steam Surface Condenser | [10 empty] | Item No. |  | SSC - 001
6
7 | [14 empty] | Sheet No. |  | 2 | of |  | 2
8 | D E S I G N D A T A | [19 empty] | Unit
9 | Fluid Name |  |  | Water | [16 empty] | Pressure |  | kg/cm2.g
10 |  |  |  |  | Pressure |  |  | Temperature | [12 empty] | Temperature |  | ℃
11 |  |  |  |  | kg/cm2.g |  |  | ℃ |  |  | Corrosion Allowance |  |  |  | 0 |  |  | mm
12 | Design |  |  |  | 0.1 |  |  | 150
13 | M A T E R I A L S & S I Z E | [9 empty] | D I M E N S I O N A L S C H E M A T I C | [9 empty] | Mat. Code
14 | Shell |  |  |  | A 516-60N |  |  | 9 | t |  |  |  |  | Stiffener Vert. | Q'ty | 3 |  |  |  |  | Shell
15 | Stiffener |  |  |  | A 36 | [9 empty] | 750 |  | 750 |  |  |  | ASTM |  | plate
16 |  | Horiz. |  |  | FB 50 x 6 | [5 empty] | Stiffener |  |  |  | b |  |  |  | 2000
17 |  | Vert. |  |  | FB 50 x 6 | [5 empty] | Horiz. |  | 750 |  | a | [5 empty] | Stiffener |  |  | Flat Bar |  |  | A(H) | B | t | t2
18 | [10 empty] | Q'ty | 2 | [8 empty] | ASTM |  |  | H | t
19 | [12 empty] | 625 | [7 empty] | Horiz. | Flat Bar |  | 50 | 6 | Sel. > | 50 | *** | 6 | ***
20 | [21 empty] | L 50 x 50 x 6 |  |  |  | Shape> | *** | *** | *** | ***
21 | [14 empty] | 3000 | [5 empty] | Vert. | Flat Bar |  | 50 | 6 | Sel. > | 50 | *** | 6 | ***
22 | [21 empty] | L 50 x 50 x 6 |  |  |  | Shape> | *** | *** | *** | ***
23 | C A L C U L A T I O N
24 | Horiz. Stiffener
25 |  | Bending Moment
26 |  | Mc | = | P a b^2 |  | = | 0.1 | x | 750 |  | x | 750 |  | ^2
27 |  |  |  | 12 | [5 empty] | 12
28 |  |  | = | 3515625 |  |  | kg/cm2-mm3
29 |  | Deflection of the Plate
30 |  | Yc | = | 5 P a b^4 |  | = | 5 | x | 0.1 | x | 750 |  | x | 750 |  | ^4
31 |  |  |  | 384 E I |  |  | 384 | x | 1967751.1395 |  |  | x | 322261.3462
32 |  |  | = | 0.48727 | < | Ymax = |  | ta / 2 = | 4.5 | mm | OK !
33 |  | Bending Stress in the Outer Fiber of the Plate | [13 empty] | a | 750
34 |  | Sp | = | Mc C1 |  | = | 3515625 |  |  | x | 5.1718
35 |  |  |  | I |  |  |  | 322261.3462 | [5 empty] | C1 |  |  |  |  | 9
36 |  |  | = | 56.4203 |  | kg/cm2 | < | S = | 1202.249 |  | OK ! |  |  | 5.1718
37 |  | Bending Stress in the Outer Fiber of the Stiffener | [11 empty] | C2 |  |  |  | 50
38 |  | Ss | = | Mc C2 |  | = | 3515625 |  |  | x | 52.2282 |  |  | 52.2282
39 |  |  |  | I |  |  |  | 322261.3462 | [6 empty] | Moment of Inertia
40 |  |  | = | 569.7698 |  | kg/cm2 | < | S = | 1167.0955 |  | OK ! |  |  |  | I | = | 322261.3462 |  | mm^4
41 | Vert. Stiffener
42 |  | Bending Moment
43 |  | Mc | = | P b a^2 |  | = | 0.1 | x | 750 |  | x | 750 |  | ^2
44 |  |  |  | 12 | [5 empty] | 12
45 |  |  | = | 3515625 |  |  | kg/cm2-mm3
46 |  | Deflection of the Plate
47 |  | Yc | = | 5 P b a^4 |  | = | 5 | x | 0.1 | x | 750 |  | x | 750 |  | ^4
48 |  |  |  | 384 E I |  |  | 384 | x | 1967751.1395 |  |  | x | 322261.3462
49 |  |  | = | 0.48727 | < | Ymax = |  | ta / 2 = | 4.5 | mm | OK !
50 |  | Bending Stress in the Outer Fiber of the Plate | [13 empty] | b | 750
51 |  | Sp | = | Mc C1 |  | = | 3515625 |  |  | x | 5.1718
52 |  |  |  | I |  |  |  | 322261.3462 | [5 empty] | C1 |  |  |  |  | 9
53 |  |  | = | 56.4203 |  | kg/cm2 | < | S = | 1202.249 |  | OK ! |  |  | 5.1718
54 |  | Bending Stress in the Outer Fiber of the Stiffener | [11 empty] | C2 |  |  |  | 50
55 |  | Ss | = | Mc C2 |  | = | 3515625 |  |  | x | 52.2282 |  |  | 52.2282
56 |  |  |  | I |  |  |  | 322261.3462 | [6 empty] | Moment of Inertia
57 |  |  | = | 569.7698 |  | kg/cm2 | < | S = | 1167.0955 |  | OK ! |  |  |  | I | = | 322261.3462 |  | mm^4
58 | Notes
59 | 1.
60 | 2.
61 | 3.
| NTES | [18 empty] | Narai Thermal Engineering Services
C.G. of Combined Sect.
C.G. of Combined Sect.

## Stiffener Horizontal
C A L C U L A T I O N o f P R O P E R T I E S o f S E C T I O N S
1 | Project |  |  | P | [7 empty] | Job No. |  | J
2 | Client |  |  | A | [7 empty] | Doc. No. |  | CAL - SECTP - 100
3 | Contractor |  |  | B | [7 empty] | Date |  | 2008. 4. 5.
4 | [11 empty] | Revision |  | 0
5 | Service of Unit |  |  | Steam Surface Condenser | [7 empty] | Item No. |  | SSC - 001
6
7 | [11 empty] | Sheet No. |  | 1 | of |  | 1
8 | D E S I G N D A T A
9 | Plate Thicknss |  |  |  |  | 9 |  | t
10 | Stiffener Span |  |  |  |  | 750 |  | mm
11 | Stiffener | [5 empty] | FB 50 x 6 |  |  | Corrosion Allowance |  | 1.6 |  |  | mm |  |  | Stiffener |  |  | Flat Bar |  |  | A(H) | B | t | t2
12 | C A L C U L A T I O N | [16 empty] | ASTM |  |  | H | t
13 | [17 empty] | Horiz. | Flat Bar |  | 50 | 6 | Sel. > | 50 | *** | 6 | ***
14 | [7 empty] | " L " | 750 | [9 empty] | L 50 x 50 x 6 |  |  |  | Shape> | *** | *** | *** | ***
15
16 | [11 empty] | " ta " | 7.4
17 |  |  |  | " C1 "
18 |  |  | " C " | 5.1718 | " h3 " | " hp " | 1.4718 | " y "
19 |  |  | 57.4 |  | 28.7 | " hs " | 27.2282 | 25
20 |  |  |  | " C2 " | [7 empty] | " H " | 50
21 |  |  |  | 52.2282 | [6 empty] | ***
22 | [6 empty] | " t " | 6
23 | [9 empty] | ***
24
25 |  | Area of Plate Section and Stiffener
26 |  | Ap | = | L x ta | = | 750 |  | x | 7.4 |  |  |  | = | 5550 |  | mm2 |  |  |  | As |  |  |  |  | y
27 |  | As | = | H x t | [8 empty] | = | 300 |  | mm2 |  | Flat Bar |  | H x t |  |  |  |  | H / 2
28 |  | A | = | Ap + As | [8 empty] | = | 5850 |  | mm2 |  | L Angle |  | ( H + B - t ) x t |  |  |  |  | H - [ t ( 2 ( H - t ) + B ) + ( H - t )^2 ] / [ 2 ( H - t + B ) ]
29 |  | Distance from Neutral Axis to Extreme Fiber, Stiffener | [15 empty] | C Channel |  | H x t + ( B - t ) x t2 |  |  |  |  | H / 2
30 |  | y | = | H / 2 | [8 empty] | = | 25 |  | mm |  | I Beam |  | ( H - 2 t2 ) x t + 2 B x t2 |  |  |  |  | H / 2
31 |  | Distance from Neutral Axis to Extreme Fiber, Combined Section | [15 empty] | H Beam |  | ( H - 2 t2 ) x t + 2 B x t2 |  |  |  |  | H / 2
32 |  | C1 | = | ta / 2 + As x h3 / A | [8 empty] | = | 5.1718 |  | mm
33 |  | Moment of Inertia
34 |  | Ip | = | L ta^3 / 12 | = | 750 |  | x | 7.4 | ^3 / | 12 |  | = | 25326.5 |  | mm2 |  |  |  | Is
35 |  | Is | = | t H^3 / 12 | [8 empty] | = | 62500 |  | mm2 |  | Flat Bar |  | t H^3 / 12
36 |  | I | = | Ip + Is + Ap hp^2 + As hs^2 | [8 empty] | = | 322261.3462 |  | mm2 |  | L Angle |  | 1/3 [ t y^3 + B ( H - y )^3 - ( B - t ) ( H - y - t )^3 ]
37 | [17 empty] | C Channel |  | [ B H^3 - ( H - 2 t2 )^3 ( B - t ) ] / 12
38 | [17 empty] | I Beam |  | [ B H^3 - ( H - 2 t2 )^3 ( B - t ) ] / 12
39 | [17 empty] | H Beam |  | [ B H^3 - ( H - 2 t2 )^3 ( B - t ) ] / 12
40 | - B L A N K -
41
42
43
44
45
46
47
48
49
50
51
52
53
54
55 | Notes
56 | 1.
57 | 2.
58 | 3.
59 | 4.
60 | 5.
| NTES | [15 empty] | Narai Thermal Engineering Services
Note on N23: Cell is filled !
Note on L24: Cell is filled !
C.G. of Combined Sect.
C.G. of Stiffener

## Vertical
C A L C U L A T I O N o f P R O P E R T I E S o f S E C T I O N S
1 | Project |  |  | P | [7 empty] | Job No. |  | J
2 | Client |  |  | A | [7 empty] | Doc. No. |  | CAL - SECTP - 100
3 | Contractor |  |  | B | [7 empty] | Date |  | 2008. 4. 5.
4 | [11 empty] | Revision |  | 0
5 | Service of Unit |  |  | Steam Surface Condenser | [7 empty] | Item No. |  | SSC - 001
6
7 | [11 empty] | Sheet No. |  | 1 | of |  | 1
8 | D E S I G N D A T A
9 | Plate Thicknss |  |  |  |  | 9 |  | t
10 | Stiffener Span |  |  |  |  | 750 |  | mm
11 | Stiffener | [5 empty] | FB 50 x 6 |  |  | Corrosion Allowance |  | 1.6 |  |  | mm |  |  | Stiffener |  |  | Flat Bar |  |  | A(H) | B | t | t2
12 | C A L C U L A T I O N | [16 empty] | ASTM |  |  | H | t
13
14 | [7 empty] | " L " | 750
15 | [17 empty] | Vert. | Flat Bar |  | 50 | 6 | Sel. > | 50 | *** | 6 | ***
16 | [11 empty] | " ta " | 7.4 | [5 empty] | L 50 x 50 x 6 |  |  |  | Shape> | *** | *** | *** | ***
17 |  |  |  | " C1 "
18 |  |  | " C " | 5.1718 | " h3 " | " hp " | 1.4718 | " y "
19 |  |  | 57.4 |  | 28.7 | " hs " | 27.2282 | 25
20 |  |  |  | " C2 " | [7 empty] | " H " | 50
21 |  |  |  | 52.2282 | [6 empty] | ***
22 | [6 empty] | " t " | 6
23 | [9 empty] | ***
24
25 |  | Area of Plate Section and Stiffener
26 |  | Ap | = | L x ta | = | 750 |  | x | 7.4 |  |  |  | = | 5550 |  | mm2 |  |  |  | As |  |  |  |  | y
27 |  | As | = | H x t | [8 empty] | = | 300 |  | mm2 |  | Flat Bar |  | H x t |  |  |  |  | H / 2
28 |  | A | = | Ap + As | [8 empty] | = | 5850 |  | mm2 |  | L Angle |  | ( H + B - t ) x t |  |  |  |  | H - [ t ( 2 ( H - t ) + B ) + ( H - t )^2 ] / [ 2 ( H - t + B ) ]
29 |  | Distance from Neutral Axis to Extreme Fiber, Stiffener | [15 empty] | C Channel |  | H x t + ( B - t ) x t2 |  |  |  |  | H / 2
30 |  | y | = | H / 2 | [8 empty] | = | 25 |  | mm |  | I Beam |  | ( H - 2 t2 ) x t + 2 B x t2 |  |  |  |  | H / 2
31 |  | Distance from Neutral Axis to Extreme Fiber, Combined Section | [15 empty] | H Beam |  | ( H - 2 t2 ) x t + 2 B x t2 |  |  |  |  | H / 2
32 |  | C1 | = | ta / 2 + As x h3 / A | [8 empty] | = | 5.1718 |  | mm
33 |  | Moment of Inertia
34 |  | Ip | = | L ta^3 / 12 | = | 750 |  | x | 7.4 | ^3 / | 12 |  | = | 25326.5 |  | mm2 |  |  |  | Is
35 |  | Is | = | t H^3 / 12 | [8 empty] | = | 62500 |  | mm2 |  | Flat Bar |  | t H^3 / 12
36 |  | I | = | Ip + Is + Ap hp^2 + As hs^2 | [8 empty] | = | 322261.3462 |  | mm2 |  | L Angle |  | 1/3 [ t y^3 + B ( H - y )^3 - ( B - t ) ( H - y - t )^3 ]
37 | [17 empty] | C Channel |  | [ B H^3 - ( H - 2 t2 )^3 ( B - t ) ] / 12
38 | [17 empty] | I Beam |  | [ B H^3 - ( H - 2 t2 )^3 ( B - t ) ] / 12
39 | [17 empty] | H Beam |  | [ B H^3 - ( H - 2 t2 )^3 ( B - t ) ] / 12
40 | - B L A N K -
41
42
43
44
45
46
47
48
49
50
51
52
53
54
55 | Notes
56 | 1.
57 | 2.
58 | 3.
59 | 4.
60 | 5.
| NTES | [15 empty] | Narai Thermal Engineering Services
Note on N23: Cell is filled !
Note on L24: Cell is filled !
C.G. of Combined Sect.
C.G. of Stiffener

## a
S T R E N G T H C A L C U L A T I O N f o r F L A T P L A T E
1 | Project | P | Job No. | J
2 | Client | A | Doc. No. | SC - FP - 100
3 | Contractor | B | Date | 2008. 3. 27.
4 |  |  | Revision | 0
5 | Service of Unit | Steam Surface Condenser | Item No. | SSC - 001
6
7 |  |  | Sheet No. | 0 | of | 2
8 | A A A A A
9
10
11
12
13
14
15
16
17
18
19
20
21
22
23
24
25 | A A A A A
26
27
28
29
30
31
32
33
34
35
36
37
38
39
40 | A A A A A
41
42
43
44
45
46
47
48
49
50
51
52
53
54
55 | Notes
56 | 1.
57 | 2.
58 | 3.
59 | 4.
60 | 5.
| NTES |  |  |  |  | Narai Thermal Engineering Services