## PV
T H E R M A L E X P A N S I O N C A L C U L A T I O N
1 | Project |  |  | P | [9 empty] | Job No. |  | J
2 | Client |  |  | A | [9 empty] | Doc. No. |  | CAL - TEXP - 100
3 | Contractor |  |  | B | [9 empty] | Date |  | 2015. 1. 10.
4 | [13 empty] | Revision |  | 0
5 | Service of Unit |  |  | Pressuer Vessel | [9 empty] | Item No. |  | PV - 100
6
7 | D E S I G N D A T A
8 | Fluid Name |  |  | Water | [6 empty] | Shell Material Code |  |  | ASTM |  |  |  |  | Mat. Kind
9 | Temperature |  |  | Oper. |  | To | 149 |  | ℃ |  | Material Designation |  |  | A 516-70 |  |  |  |  | plate
10 |  |  |  | Design |  | Td | 200 |  | ℃
11 |  |  |  | Ambient |  | Ta | 10 |  | ℃
12
13 | S C H E M A T I C
14
15
16
17
18
19
20
21
22
23 | [18 empty] | Symbol
24 | [8 empty] | L = | 5900 |  | mm | [6 empty] | L
25
26 | C A L C U L A T I O N
27 | [18 empty] | Using Coeff. at Mean Temp.
28 | Calculation Formula
29 | Δ | = | L x ( αT x T - αTa x Ta ) | [5 empty] | Where, | Δ | Elongation |  |  |  |  | mm |  |  | Δ | = | L x αm x ( T - Ta ) |  |  |  | Where, | Δ | Elongation |  | mm
30 | [9 empty] | L | Length |  |  |  |  | mm | [9 empty] | L | Length |  | mm
31 | [9 empty] | αT | Mean Coeff. of Thermal Expansion at T |  |  |  |  | mm / mm / ℃ x 10^6 | [9 empty] | αm | Mean Coeff. of Thermal Expansion at Mean Temp. |  | mm / mm / ℃ x 10^6
32 | [9 empty] | T | Oper. or Design Temperature |  |  |  |  | ℃ | [9 empty] | T | Oper. or Design Temperature |  | ℃
33 | [9 empty] | αTa | Mean Coeff. of Thermal Expansion at Ta |  |  |  |  | mm / mm / ℃ x 10^6 | [9 empty] | Ta | Ambient Temperature |  | ℃
34 | [9 empty] | Ta | Ambient Temperature |  |  |  |  | ℃
35 | Elongation at To | [21 empty] | αm
36 | Δo | = | 5900 |  | x ( | 12.4207 | x | 149 | - | 11.52 | x | 10 | ) / 10^6 | = | 10.2394 |  | mm |  | 9.8169 | <- | 5900 | x | 11.9704 | ( | 149 | - | 10 | ) / 10^6
37
38 | Elongation at Td
39 | Δd | = | 5900 |  | x ( | 12.7512 | x | 200 | - | 11.52 | x | 10 | ) / 10^6 | = | 14.3667 |  | mm |  | 13.604 | <- | 5900 | x | 12.1356 | ( | 200 | - | 10 | ) / 10^6
40
41 | - B L A N K -
42
43
44
45
46
47
48
49
50
51
52
53
54
55 | Remarks
56 | 1. | Mean coefficient of thermal expansion values are from TEMA, Table D-11.
57 | 2.
58 | 3.
59 | 4.
60 | 5.
| NTES | [16 empty] | Narai Thermal Enginering Services

## at Mean Temp.
T H E R M A L E X P A N S I O N C A L C U L A T I O N
1 | Project |  |  | P | [8 empty] | Job No. |  | J
2 | Client |  |  | A | [8 empty] | Doc. No. |  | CAL - TEXP - 100
3 | Contractor |  |  | B | [8 empty] | Date |  | 2015. 1. 10.
4 | [12 empty] | Revision |  | 0
5 | Service of Unit |  |  | Pressuer Vessel | [8 empty] | Item No. |  | PV - 100
6
7 | D E S I G N D A T A
8 | Fluid Name |  |  | Water | [6 empty] | Shell Material Code |  | ASTM |  |  |  |  | Mat. Kind
9 | Temperature |  |  | Oper. |  | To | 149 |  | ℃ |  | Material Designation |  | A 516-70 |  |  |  |  | plate
10 |  |  |  | Design |  | Td | 200 |  | ℃
11 |  |  |  | Ambient |  | Ta | 10 |  | ℃
12
13 | S C H E M A T I C
14
15
16
17
18
19
20
21
22
23 | [17 empty] | Symbol
24 | [8 empty] | L = | 5900 |  | mm | [5 empty] | L
25
26 | C A L C U L A T I O N
27
28 | Calculation Formula
29 | Δ | = | L x αm x ( T - Ta ) |  |  |  |  | Where, | Δ | Elongation | [5 empty] | mm
30 | [8 empty] | L | Length | [5 empty] | mm
31 | [8 empty] | αm | Mean Coeff. of Thermal Expansion at Mean Temp. | [5 empty] | mm / mm / ℃ x 10^6
32 | [8 empty] | T | Oper. or Design Temperature | [5 empty] | ℃
33 | [8 empty] | Ta | Ambient Temperature | [5 empty] | ℃
34 | Elongation at To
35 | Δo | = | 5900 |  | x | 11.9704 | ( | 149 | - | 10 | ) / 10^6 |  | = | 9.8169 |  | mm
36
37 | Elongation at Td
38 | Δd | = | 5900 |  | x | 12.1356 | ( | 200 | - | 10 | ) / 10^6 |  | = | 13.604 |  | mm
39
40 | - B L A N K -
41
42
43
44
45
46
47
48
49
50
51
52
53
54
55 | Remarks
56 | 1. | Mean coefficient of thermal expansion values are from TEMA, Table D-11.
57 | 2.
58 | 3.
59 | 4.
60 | 5.
| NTES | [15 empty] | Narai Thermal Enginering Services

## Nozzle
T H E R M A L E X P A N S I O N C A L C U L A T I O N
1 | Project |  |  | Samsung Electronics Incinerator Revamping Project | [10 empty] | Project No. |  | SE2518
2 | Client |  |  | Samsung Electronics Co., Ltd. | [10 empty] | Doc. No. |  | CAL - TEXP - 100
3 | Contractor |  |  | Samsung Engineering Co., Ltd. | [10 empty] | Date |  | 2015. 1. 10.
4 | [14 empty] | Revision |  | 0
5 | Service of Unit |  |  | Pressuer Vessel | [10 empty] | Item No. |  | PV - 100
6
7 | D E S I G N D A T A
8 | Fluid Name |  |  | Water | [6 empty] | Vessel |  | Shell Material Code |  |  |  | ASTM |  |  | Mat. Kind
9 | Temperature |  |  | Oper. |  | To | 228 |  | ℃ |  |  |  | Material Designation |  |  |  | A 516-70 |  |  | plate
10 |  |  |  | Design |  | Td | 275 |  | ℃ |  | Nozzle |  | Material Code |  |  |  | KS
11 |  |  |  | Ambient |  | Ta | 0 |  | ℃ |  |  |  | Material Designation |  |  |  | SPPS 370 E |  |  | pipe
12
13 | S C H E M A T I C
14
15
16
17 | [7 empty] | Vessel
18 | [10 empty] | X = | 1800 |  | mm
19 | [13 empty] | " A "
20
21 | [5 empty] | Nozzle |  |  |  |  | Displacement Coordinate |  |  | Z | [5 empty] | Symbol
22 | [13 empty] | 13000 | [5 empty] | X
23 | [10 empty] | " Z " | [8 empty] | Z
24 | [5 empty] | Reference Line |  |  |  | Origin |  | " X "
25
26
27 | C A L C U L A T I O N
28 | [19 empty] | Using Coeff. at Mean Temp.
29 | Calculation Formula
30 | Δ | = | X or Z x ( αT x T - αTa x Ta ) | [5 empty] | Where, | Δ | Displacement | [5 empty] | mm |  |  | Δ | = | X x αm x ( T - Ta ) |  |  |  | Where, | Δ | Elongation |  | mm
31 | [9 empty] | X or Z | Length or Height | [5 empty] | mm | [9 empty] | X | Length |  | mm
32 | [9 empty] | αT | Mean Coeff. of Thermal Expansion at T | [5 empty] | mm / mm / ℃ x 10^6 | [9 empty] | αm | Mean Coeff. of Thermal Expansion at Mean Temp. |  | mm / mm / ℃ x 10^6
33 | [9 empty] | T | Oper. or Design Temperature | [5 empty] | ℃ | [9 empty] | T | Oper. or Design Temperature |  | ℃
34 | [9 empty] | αTa | Mean Coeff. of Thermal Expansion at Ta | [5 empty] | mm / mm / ℃ x 10^6 | [9 empty] | Ta | Ambient Temperature |  | ℃
35 | [9 empty] | Ta | Ambient Temperature | [5 empty] | ℃
36 | Displacement of the Point, " A " in the direction, " X ", relative to Origin. | [18 empty] | Displacement
37 | Displacement at To | [22 empty] | αm
38 | Δo | = | 1800 |  | x ( | 12.9326 | x | 228 | - | 11.4552 | x | 0 | ) / 10^6 |  | = | 5.3076 |  | mm |  | 5.0044 | <- | 1800 | x | 12.1939 | ( | 228 | - | 0 | ) / 10^6
39 | Displacement at Td
40 | Δd | = | 1800 |  | x ( | 13.14 | x | 275 | - | 11.4552 | x | 0 | ) / 10^6 |  | = | 6.5043 |  | mm |  | 6.1114 | <- | 1800 | x | 12.3462 | ( | 275 | - | 0 | ) / 10^6
41
42 | Displacement of the Point, " A " in the direction, " Z ", relative to Origin. | [18 empty] | Displacement
43 | Displacement at To | [22 empty] | -
44 | Δo | = | 13000 |  | x ( | 12.9326 | x | 228 | - | 11.4552 | x | 0 | ) / 10^6 |  | = | 38.3323 |  | 0 |  | 36.1428 | <- | 13000 | x | 12.1939 | ( | 228 | - | 0 | ) / 10^6
45 | Displacement at Td
46 | Δd | = | 13000 |  | x ( | 13.14 | x | 275 | - | 11.4552 | x | 0 | ) / 10^6 |  | = | 46.9755 |  | 0 |  | 44.1377 | <- | 13000 | x | 12.3462 | ( | 275 | - | 0 | ) / 10^6
47
48 | - B L A N K -
49
50
51
52
53
54
55 | Remarks
56 | 1. | Mean coefficient of thermal expansion values are from TEMA, Table D-11.
57 | 2.
58 | 3.
59 | 4.
60 | 5.
| NTES | [17 empty] | Narai Thermal Enginering Services

## ECO
T H E R M A L E X P A N S I O N C A L C U L A T I O N
1 | Project |  |  | Samsung Electronics Incinerator Revamping Project | [9 empty] | Project No. |  | SE2518
2 | Client |  |  | Samsung Electronics Co., Ltd. | [9 empty] | Doc. No. |  | CAL - TEXP - 100
3 | Contractor |  |  | Samsung Engineering Co., Ltd. | [9 empty] | Date |  | 2015. 1. 10.
4 | [13 empty] | Revision |  | 0
5 | Service of Unit |  |  | Economiser | [9 empty] | Item No. |  | ECO - 100
6
7 | D E S I G N D A T A
8 | Fluid Name |  |  | Water | [6 empty] | Material Code |  |  | ASTM |  |  |  |  | Mat. Kind
9 | Temperature |  |  | Oper. |  | To | 228 |  | ℃ |  | Material Designation |  |  | A 178-A |  |  |  |  | tube
10 |  |  |  | Design |  | Td | 275 |  | ℃
11 |  |  |  | Ambient |  | Ta | 0 |  | ℃
12
13 | S C H E M A T I C
14
15
16
17
18
19
20
21
22
23 | [18 empty] | Symbol
24 | [8 empty] | L = | 2550 |  | mm | [6 empty] | L
25
26 | C A L C U L A T I O N
27 | [18 empty] | Using Coeff. at Mean Temp.
28 | Calculation Formula
29 | Δ | = | L x ( αT x T - αTa x Ta ) | [5 empty] | Where, | Δ | Elongation |  |  |  |  | mm |  |  | Δ | = | L x αm x ( T - Ta ) |  |  |  | Where, | Δ | Elongation |  | mm
30 | [9 empty] | L | Length |  |  |  |  | mm | [9 empty] | L | Length |  | mm
31 | [9 empty] | αT | Mean Coeff. of Thermal Expansion at T |  |  |  |  | mm / mm / ℃ x 10^6 | [9 empty] | αm | Mean Coeff. of Thermal Expansion at Mean Temp. |  | mm / mm / ℃ x 10^6
32 | [9 empty] | T | Oper. or Design Temperature |  |  |  |  | ℃ | [9 empty] | T | Oper. or Design Temperature |  | ℃
33 | [9 empty] | αTa | Mean Coeff. of Thermal Expansion at Ta |  |  |  |  | mm / mm / ℃ x 10^6 | [9 empty] | Ta | Ambient Temperature |  | ℃
34 | [9 empty] | Ta | Ambient Temperature |  |  |  |  | ℃
35 | Elongation at To | [21 empty] | αm
36 | Δo | = | 2550 |  | x ( | 12.9326 | x | 228 | - | 11.4552 | x | 0 | ) / 10^6 | = | 7.519 |  | mm |  | 7.0895 | <- | 2550 | x | 12.1939 | ( | 228 | - | 0 | ) / 10^6
37
38 | Elongation at Td
39 | Δd | = | 2550 |  | x ( | 13.14 | x | 275 | - | 11.4552 | x | 0 | ) / 10^6 | = | 9.2144 |  | mm |  | 8.6578 | <- | 2550 | x | 12.3462 | ( | 275 | - | 0 | ) / 10^6
40
41 | - B L A N K -
42
43
44
45
46
47
48
49
50
51
52
53
54
55 | Remarks
56 | 1. | Mean coefficient of thermal expansion values are from TEMA, Table D-11.
57 | 2.
58 | 3.
59 | 4.
60 | 5.
| NTES | [16 empty] | Narai Thermal Enginering Services
ECO

## WHB
T H E R M A L E X P A N S I O N C A L C U L A T I O N
1 | Project |  |  | Samsung Electronics Incinerator Revamping Project | [10 empty] | Project No. |  | SE2518
2 | Client |  |  | Samsung Electronics Co., Ltd. | [10 empty] | Doc. No. |  | CAL - TEXP - 100
3 | Contractor |  |  | Samsung Engineering Co., Ltd. | [10 empty] | Date |  | 2015. 1. 10.
4 | [14 empty] | Revision |  | 0
5 | Service of Unit |  |  | Economiser | [10 empty] | Item No. |  | ECO - 100
6
7 | D E S I G N D A T A
8 | Fluid Name |  |  | Water | [6 empty] | Material Code |  |  |  | ASTM |  |  |  |  | Mat. Kind
9 | Temperature |  |  | Oper. |  | To | 228 |  | ℃ |  | Material Designation |  |  |  | A 178-A |  |  |  |  | tube
10 |  |  |  | Design |  | Td | 275 |  | ℃
11 |  |  |  | Ambient |  | Ta | 0 |  | ℃
12
13 | S C H E M A T I C
14
15
16
17
18
19
20
21
22 |  |  | Fixed Point |  | L = | 4720 |  | mm | " A " |  | L = | 3930 |  | mm | " B "
23 | [19 empty] | Symbol
24 | [7 empty] | L = | 8650 |  | mm | [8 empty] | L
25
26 | C A L C U L A T I O N
27 | Calculation Formula | [18 empty] | Using Coeff. at Mean Temp.
28 | Δ | = | L x ( αT x T - αTa x Ta ) | [5 empty] | Where, | Δ | Elongation | [5 empty] | mm
29 | [9 empty] | L | Length | [5 empty] | mm |  |  | Δ | = | L x αm x ( T - Ta ) |  |  |  | Where, | Δ | Elongation |  | mm
30 | [9 empty] | αT | Mean Coeff. of Thermal Expansion at T | [5 empty] | mm / mm / ℃ x 10^6 | [9 empty] | L | Length |  | mm
31 | [9 empty] | T | Oper. or Design Temperature | [5 empty] | ℃ | [9 empty] | αm | Mean Coeff. of Thermal Expansion at Mean Temp. |  | mm / mm / ℃ x 10^6
32 | [9 empty] | αTa | Mean Coeff. of Thermal Expansion at Ta | [5 empty] | mm / mm / ℃ x 10^6 | [9 empty] | T | Oper. or Design Temperature |  | ℃
33 | [9 empty] | Ta | Ambient Temperature | [5 empty] | ℃ | [9 empty] | Ta | Ambient Temperature |  | ℃
34 | Displacement of the Point, " A ", relative to Fixed Point. | [18 empty] | Displacement
35 | Displacement at To | [22 empty] | αm
36 | Δo | = | 4720 |  | x ( | 12.9326 | x | 228 | - | 11.4552 | x | 0 | ) / 10^6 |  | = | 13.9176 |  | mm |  | 13.1226 | <- | 4720 | x | 12.1939 | ( | 228 | - | 0 | ) / 10^6
37 | Displacement at Td
38 | Δd | = | 4720 |  | x ( | 13.14 | x | 275 | - | 11.4552 | x | 0 | ) / 10^6 |  | = | 17.0557 |  | mm |  | 16.0254 | <- | 4720 | x | 12.3462 | ( | 275 | - | 0 | ) / 10^6
39
40 | Displacement of the Point, " B ", relative to " A ".
41 | Displacement at To | [22 empty] | αm
42 | Δo | = | 3930 |  | x ( | 12.9326 | x | 228 | - | 11.4552 | x | 0 | ) / 10^6 |  | = | 11.5882 |  | mm |  | 10.9262 | <- | 3930 | x | 12.1939 | ( | 228 | - | 0 | ) / 10^6
43 | Displacement at Td
44 | Δd | = | 3930 |  | x ( | 13.14 | x | 275 | - | 11.4552 | x | 0 | ) / 10^6 |  | = | 14.2011 |  | mm |  | 13.3432 | <- | 3930 | x | 12.3462 | ( | 275 | - | 0 | ) / 10^6
45
46 | Displacement of the Point, " B ", relative to Fixed Point.
47 | Displacement at To
48 | Δo | = | [7 empty] | 13.9176 |  | + | 11.5882 |  | = | 25.5058 |  | mm
49 | Displacement at Td
50 | Δd | = | [7 empty] | 17.0557 |  | + | 14.2011 |  | = | 31.2568 |  | mm
51
52 | - B L A N K -
53
54
55 | Remarks
56 | 1. | Mean coefficient of thermal expansion values are from TEMA, Table D-11.
57 | 2.
58 | 3.
59 | 4.
60 | 5.
| NTES | [17 empty] | Narai Thermal Enginering Services
WHB

## tube
T H E R M A L E X P A N S I O N C A L C U L A T I O N
1 | Project |  |  | Samsung Electronics Incinerator Revamping Project | [10 empty] | Project No. |  | SE2518
2 | Client |  |  | Samsung Electronics Co., Ltd. | [10 empty] | Doc. No. |  | CAL - TUBE - 100
3 | Contractor |  |  | Samsung Engineering Co., Ltd. | [10 empty] | Date |  | 2015. 1. 10.
4 | [14 empty] | Revision |  | 0
5 | Service of Unit |  |  | Economiser | [10 empty] | Item No. |  | ECO - 100
6
7 | D E S I G N D A T A
8 | Fluid Name |  |  | Water | [6 empty] | Material Code |  |  |  |  | ASTM |  |  |  | Mat. Kind
9 | Temperature |  |  | Oper. |  | To | 228 |  | ℃ |  | Designation |  |  | Tube |  | A 178-A |  |  |  | tube
10 |  |  |  | Design |  | Td | 275 |  | ℃ |  |  |  |  | Fin |  | A 283-C |  |  |  | plate
11 |  |  |  | Ambient |  | Ta | 10 |  | ℃ |  | Tube |  |  | OD |  | 76.2 | mm
12 | [13 empty] | Thick |  | 5 | mm
13 | S C H E M A T I C
14 | [9 empty] | Dm
15 | [9 empty] | 71.2
16
17
18 | [6 empty] | Fin
19
20 | [6 empty] | Tube
21
22 | [9 empty] | Di | [12 empty] | Fixed Point |  | L = | 4720 |  | mm | " A "
23 |  |  |  | Pitch |  |  |  |  | 5 | 66.2 |  | 5 | [7 empty] | Symbol
24 |  |  | 105 | 105 | 105 |  |  |  | 14.4 | 76.2 |  | 14.4 | [7 empty] | L
25
26 | C A L C U L A T I O N
27 | Calculation Formula | [18 empty] | Using Coeff. at Mean Temp.
28 | Δ | = | L x ( αT x T - αTa x Ta ) | [5 empty] | Where, | Δ | Elongation | [5 empty] | mm
29 | [9 empty] | L | Length | [5 empty] | mm |  |  | Δ | = | L x αm x ( T - Ta ) |  |  |  | Where, | Δ | Elongation | [5 empty] | mm
30 | [9 empty] | αT | Mean Coeff. of Thermal Expansion at T | [5 empty] | mm / mm / ℃ x 10^6 | [9 empty] | L | Length | [5 empty] | mm
31 | [9 empty] | T | Oper. or Design Temperature | [5 empty] | ℃ | [9 empty] | αm | Mean Coeff. of Thermal Expansion at Mean Temp. | [5 empty] | mm / mm / ℃ x 10^6
32 | [9 empty] | αTa | Mean Coeff. of Thermal Expansion at Ta | [5 empty] | mm / mm / ℃ x 10^6 | [9 empty] | T | Oper. or Design Temperature | [5 empty] | ℃
33 | [9 empty] | Ta | Ambient Temperature | [5 empty] | ℃ | [9 empty] | Ta | Ambient Temperature | [5 empty] | ℃
34 | Δ at To | [18 empty] | Displacement
35 | Fin | [22 empty] | αm
36 | Δfin | = | 5 |  | x ( | 12.9326 | x | 228 | - | 11.52 | x | 10 | ) / 10^6 |  | = | 0.014167 |  | mm |  | 12.5804 | <- | 4720 | x | 12.2263 | ( | 228 | - | 10 | ) / 10^6
37 | Δtube |  |  | Dm
38 | Δcirc | = | π | 71.2 | x ( | 12.9326 | x | 228 | - | 11.52 | x | 10 | ) / 10^6 |  | = | 0.63379 |  | mm |  | 15.4832 | <- | 4720 | x | 12.3786 | ( | 275 | - | 10 | ) / 10^6
39 | Dm after Expansion
40 | Dme | = | ( π Dm + Δcirc ) / π |  |  |  | = ( π | 71.2 |  | + | 0.63379 |  | ) / | π | = | 71.4017 |  | mm |  | Displacement of the Point, " A ", relative to Fixed Point.
41 | Horizontal Elongation of Tube | [18 empty] | Displacement at To
42 | ΔHtb | = | Dme | - | Dm | = | 71.4017 |  | - | 71.2 |  |  |  |  | = | 0.20174 |  | mm |  | Δo | = | 4720 | x ( | 12.9326 | x | 228 | - | 11.52 | x | 10 | ) / 10^6 | = | 13.3738 | mm
43 | Horizontal Elongation in case of Plate instead of Tube | [18 empty] | Displacement at Td
44 | ΔHpl | = | 71.2 |  | x ( | 12.9326 | x | 228 | - | 11.52 | x | 10 | ) / 10^6 |  | = | 0.20174 |  | mm |  | Δd | = | 4720 | x ( | 13.14 | x | 275 | - | 11.52 | x | 10 | ) / 10^6 | = | 16.512 | mm
45
46
47
48
49
50
51
52 | - B L A N K -
53
54
55 | Remarks
56 | 1. | Mean coefficient of thermal expansion values are from TEMA, Table D-11.
57 | 2.
58 | 3.
59 | 4.
60 | 5.
| NTES | [17 empty] | Narai Thermal Enginering Services
WHB

## a
D E S I G N I N F O R M A T I O N
1 | Project | #NAME? | Job No. | #NAME?
2 | Client | #NAME? | Doc. No. | DI - AAA - 100
3 | Contractor | #NAME? | Date | 2013. 1. 1.
4 | Code/Standard | #NAME? | Revision | 0
5 | Service of Unit | #NAME? | Item No. | #NAME?
6 | Type | #NAME?
7
8 | A A A A A
9
10
11
12
13
14
15
16
17
18
19
20
21
22
23
24
25 | A A A A A
26
27
28
29
30
31
32
33
34
35
36
37
38
39
40 | A A A A A
41
42
43
44
45
46
47
48
49
50
51
52
53
54
55 | Remarks
56 | *1)
57 | *2)
58 | *3)
59 | *4)
60 | *5)
| #NAME? |  |  |  | #NAME?