## periodic table
P E R I O D I C T A B L E of E L E M E N T S
|  |  |  | Doc. No. | TBL - ELEM - 100
|  |  |  | Sheet No. | 1 of 1
|  |  |  | Date | 2003. 12. 24.
Atomic | Symbol | Name | Atomic | Revision | 0
No. |  |  | Mass
1 | H | Hydrogen | 1.0079
2 | He | Helium | 4.0026
3 | Li | Lithium | 6.941
4 | Be | Beryllium | 9.0122
5 | B | Boron | 10.81
6 | C | Carbon | 12.011
7 | N | Nitrogen | 14.0067
8 | O | Oxygen | 15.9994
9 | F | Fluorine | 18.9984
10 | Ne | Neon | 20.179
11 | Na | Sodium | 22.9898
12 | Mg | Magnesium | 24.305
13 | Al | Aluminum | 26.9815
14 | Si | Silicon | 28.086
15 | P | Phosphorus | 30.9738
16 | S | Sulfur | 32.06
17 | Cl | Chlorine | 35.453
18 | Ar | Argon | 39.948
19 | K | Potassium | 39.098
20 | Ca | Calcium | 40.08
21 | Sc | Scandium | 44.9559
22 | Ti | Titanium | 47.9
23 | V | Vanadium | 50.9414
24 | Cr | Chromium | 51.996
25 | Mn | Manganese | 54.938
26 | Fe | Iron | 55.847
27 | Co | Cobalt | 58.9332
28 | Ni | Nickel | 58.7
29 | Cu | Copper | 63.546
30 | Zn | Zinc | 65.38
Narai Heat Transfer Engineering Services (HTES) | [5 empty] | 나래열기술

## comb. constants
C O M B U S T I O N C O N S T A N T S | [15 empty] | * Constants * | vol% | wt% | Molar Volume |  |  |  | 22.4138
[6 empty] | Doc. No. |  | TBL - CBCS - 100 |  |  | Sheet No. |  | 1 of 3 |  |  | O2 in Air | 20.95 | 23.14 | MW of Air |  |  |  | 28.9645
[6 empty] | Date |  | 2005. 5. 31. |  |  | Revision |  | 0 | 1 |  | N2 in Air | 79.05 | 76.86 | MW of Atm. N2, N2a |  |  |  | 28.161
Substance | Formula | Molec. | Density | Heat of Comb. |  | Required for Comb. |  |  | Flue Gas Product | [7 empty] | 100 | 100 | [12 empty] | 2011. 1. 24.
|  | Weight |  | HCV | LCV | O2 | N2 | Air | CO2 | H2O | N2 | SO2 | S2 | H2S |  | I N P U T for Formula | [8 empty] | Reaction Formula
|  |  | kg/Nm3 | kcal/kg |  | kmole |  |  | kmole | [6 empty] | Substance |  | Formula | Atomic Symbol / Q'ty, Max. 5 | [5 empty] | O2 | = | CO2 | H2O | N2 | SO2 | S2 | H2S
Carbon | C | 12.011 | 0 | 7829 | 7829 | 1 | 3.7733 | 4.7733 | 1 | 0 | 3.7733 | 0 |  |  |  | Carbon |  | C | C | [5 empty] | 1 | = | 1
Hydrogen | H2 | 2.0158 | 0.089936 | 33944 | 28679 | 0.5 | 1.8866 | 2.3866 | 0 | 1 | 1.8866 | 0 |  |  |  | Hydrogen |  | H2 | H | 2 |  |  |  |  | 0.5 | = |  | 1
Oxygen | O2 | 31.9988 | 1.4276 | 0 | 0 | -1 | -3.7733 | -4.7733 | 0 | 0 | -3.7733 | 0 |  |  |  | Oxygen |  | O2 | O | 2 |  |  |  |  | -1 | =
Nitrogen | N2 | 28.0134 | 1.2498 | 0 | 0 | 0 | 0 | 0 | 0 | 0 | 1 | 0 |  |  |  | Nitrogen |  | N2 | N | 2 | [5 empty] | = |  |  | 1
Nitrogen, Eq. | N2a | 28.161 | 1.2564 | 0 | 0 | 0 | 0 | 0 | 0 | 0 | 1 | 0 |  |  |  | Nitrogen, Eq. |  | N2a | N | 2 | [5 empty] | = |  |  | 1
Carbon monoxide | CO | 28.0104 | 1.2497 | 2415 | 2415 | 0.5 | 1.8866 | 2.3866 | 1 | 0 | 1.8866 | 0 |  |  |  | Carbon monoxide |  | CO | C |  | O |  |  |  | 0.5 | = | 1
Carbon dioxide | CO2 | 44.0098 | 1.9635 | 0 | 0 | 0 | 0 | 0 | 1 | 0 | 0 | 0 |  |  |  | Carbon dioxide |  | CO2 | C |  | O | 2 |  |  |  | = | 1
Ammonia | NH3 | 17.0304 | 0.75982 | 5371 | 4445 | 0.75 | 2.83 | 3.58 | 0 | 1.5 | 3.33 | 0 |  |  |  | Ammonia |  | NH3 | N |  | H | 3 |  |  | 0.75 | = |  | 1.5 | 0.5
Sulfur | S | 32.06 | *** | 2213 | 2213 | 1 | 3.7733 | 4.7733 | 0 | 0 | 3.7733 | 1 |  |  |  | Sulfur |  | S | S | [5 empty] | 1 | = |  |  |  | 1
Hydrogen sulfide | H2S | 34.0758 | 1.5203 | 3944 | 3636 | 1.5 | 5.6599 | 7.1599 | 0 | 1 | 5.6599 | 1 |  |  | 2011. 1. 24. | Hydrogen sulfide |  | H2S | H | 2 | S |  |  |  | 1.5 | = |  | 1 |  | 1
Hydrogen sulfide 2 | H2S | 34.0758 | 1.5203 | 1409.3173 | 1101.0967 | 0.5 | 1.8866 | 2.3866 | 0 | 1 | 1.8866 | 0 | 0.5 |  | to S2 | Hydrogen sulfide 2 |  | H2S | H | 2 | S |  |  |  | 0.5 | = |  | 1 |  |  | 0.5
Hydrogen sulfide 0 | H2S | 34.0758 | 1.5203 | 0 | 0 | 0 | 0 | 0 | 0 | 0 | 0 | 0 |  | 1 | Unburnt | Hydrogen sulfide 0 |  | H2S | H | 2 | S |  |  |  |  | = | [5 empty] | 1
Sulfur dioxide | SO2 | 64.0588 | 2.858 | 0 | 0 | 0 | 0 | 0 | 0 | 0 | 0 | 1 |  |  |  | Sulfur dioxide |  | SO2 | S |  | O | 2 |  |  |  | = |  |  |  | 1
Water Liquid | H2O | 18.0152 | 0 | 0 | -583 | 0 | 0 | 0 | 0 | 1 | 0 | 0 |  |  |  | Water Liquid |  | H2O | H | 2 | O |  |  |  |  | = |  | 1
Ash | *** | 0 | 0 | 0 | 0 | 0 | 0 | 0 | 0 | 0 | 0 | 0 |  |  |  | Ash |  | *** | [7 empty] | =
Air | *** | 28.9645 | 1.2923 | 0 | 0 | -0.2095 | -0.7905 | -1 | 0 | 0 | -0.7905 | 0 |  |  |  | Air |  | *** | [6 empty] | -0.2095 | = |  |  | -0.7905
Water Vapor | H2O | 18.0152 | 0.80375 | 0 | 0 | 0 | 0 | 0 | 0 | 1 | 0 | 0 |  |  |  | Water Vapor |  | H2O | H | 2 | O |  |  |  |  | = |  | 1
* Aromatic series, Cn H2n-6 * | [15 empty] | * Aromatic series, Cn H2n-6 *
Benzene | C6H6 | 78.1134 | 3.4851 | 10117 | 9711 | 7.5 | 28.2995 | 35.7995 | 6 | 3 | 28.2995 | 0 |  |  |  | Benzene |  | C6H6 | C | 6 | H | 6 |  |  | 7.5 | = | 6 | 3
Toluene | C7H8 | 92.1402 | 4.1109 | 10244 | 9789 | 9 | 33.9594 | 42.9594 | 7 | 4 | 33.9594 | 0 |  |  |  | Toluene |  | C7H8 | C | 7 | H | 8 |  |  | 9 | = | 7 | 4
Xylene | C8H10 | 106.167 | 4.7367 | 10361 | 9867 | 10.5 | 39.6193 | 50.1193 | 8 | 5 | 39.6193 | 0 |  |  |  | Xylene |  | C8H10 | C | 8 | H | 10 |  |  | 10.5 | = | 8 | 5
=
Acetylene | C2H2 | 26.0378 | 1.1617 | 11944 | 11542 | 2.5 | 9.4332 | 11.9332 | 2 | 1 | 9.4332 | 0 |  |  |  | Acetylene |  | C2H2 | C | 2 | H | 2 |  |  | 2.5 | = | 2 | 1
Naphthalene | C10H8 | 128.1732 | 5.7185 | 9610 | 9282 | 12 | 45.2792 | 57.2792 | 10 | 4 | 45.2792 | 0 |  |  |  | Naphthalene |  | C10H8 | C | 10 | H | 8 |  |  | 12 | = | 10 | 4
NTES | [14 empty] | Narai Thermal Engineering Services
C O M B U S T I O N C O N S T A N T S
[6 empty] | Doc. No. |  | TBL - CBCS - 100 |  |  | Sheet No. |  | 2 of 3
[6 empty] | Date |  | 2008. 8. 15. |  |  | Revision |  | 0 | 1
Substance | Formula | Molec. | Density | Heat of Comb. |  | Required for Comb. |  |  | Flue Gas Product
|  | Weight |  | HCV | LCV | O2 | N2 | Air | CO2 | H2O | N2 | SO2 |  |  |  | I N P U T for Formula | [8 empty] | Reaction Formula
|  |  | kg/Nm3 | kcal/kg |  | kmole |  |  | kmole | [6 empty] | Substance |  | Formula | Atomic Symbol / Q'ty, Max. 5 | [5 empty] | O2 | = | CO2 | H2O | N2 | SO2
* Paraffin Series, Cn H2n+2 * | [15 empty] | * Paraffin Series, Cn H2n+2 *
Methane | CH4 | 16.0426 | 0.71575 | 13266 | 11956 | 2 | 7.5465 | 9.5465 | 1 | 2 | 7.5465 | 0 |  |  |  | Methane |  | CH4 | C |  | H | 4 |  |  | 2 | = | 1 | 2
Ethane | C2H6 | 30.0694 | 1.3416 | 12400 | 11351 | 3.5 | 13.2064 | 16.7064 | 2 | 3 | 13.2064 | 0 |  |  |  | Ethane |  | C2H6 | C | 2 | H | 6 |  |  | 3.5 | = | 2 | 3
Propane | C3H8 | 44.0962 | 1.9674 | 12034 | 11080 | 5 | 18.8663 | 23.8663 | 3 | 4 | 18.8663 | 0 |  |  |  | Propane |  | C3H8 | C | 3 | H | 8 |  |  | 5 | = | 3 | 4
n-Butane | n-C4H10 | 58.123 | 2.5932 | 11838 | 10933 | 6.5 | 24.5263 | 31.0263 | 4 | 5 | 24.5263 | 0 |  |  |  | n-Butane |  | C4H10 | C | 4 | H | 10 |  |  | 6.5 | = | 4 | 5
i-Butane | i-C4H10 | 58.123 | 2.5932 | 11809 | 10905 | 6.5 | 24.5263 | 31.0263 | 4 | 5 | 24.5263 | 0 |  |  |  | i-Butane |  | C4H10 | C | 4 | H | 10 |  |  | 6.5 | = | 4 | 5
n-Pentane | n-C5H12 | 72.1498 | 3.219 | 11717 | 10843 | 8 | 30.1862 | 38.1862 | 5 | 6 | 30.1862 | 0 |  |  |  | n-Pentane |  | C5H12 | C | 5 | H | 12 |  |  | 8 | = | 5 | 6
i-Pentane | i-C5H12 | 72.1498 | 3.219 | 11696 | 10821 | 8 | 30.1862 | 38.1862 | 5 | 6 | 30.1862 | 0 |  |  |  | i-Pentane |  | C5H12 | C | 5 | H | 12 |  |  | 8 | = | 5 | 6
Neopentane | neo-C5H12 | 72.1498 | 3.219 | 11650 | 10776 | 8 | 30.1862 | 38.1862 | 5 | 6 | 30.1862 | 0 |  |  |  | Neopentane |  | C5H12 | C | 5 | H | 12 |  |  | 8 | = | 5 | 6
n-Hexane | n-C6H14 | 86.1766 | 3.8448 | 11633 | 10779 | 9.5 | 35.8461 | 45.3461 | 6 | 7 | 35.8461 | 0 |  |  |  | n-Hexane |  | C6H14 | C | 6 | H | 14 |  |  | 9.5 | = | 6 | 7
i-Hexane | i-C6H14 | 86.1766 | 3.8448 | 11573 | 10719 | 9.5 | 35.8461 | 45.3461 | 6 | 7 | 35.8461 | 0 |  |  |  | i-Hexane |  | C6H14 | C | 6 | H | 14 |  |  | 9.5 | = | 6 | 7
n-Heptane | n-C7H16 | 100.2034 | 4.4706 | 11569 | 10730 | 11 | 41.506 | 52.506 | 7 | 8 | 41.506 | 0 |  |  |  | n-Heptane |  | C7H16 | C | 7 | H | 16 |  |  | 11 | = | 7 | 8
Triptane | t-C7H16 | 100.2034 | 4.4706 | 11529 | 10690 | 11 | 41.506 | 52.506 | 7 | 8 | 41.506 | 0 |  |  |  | Triptane |  | C7H16 | C | 7 | H | 16 |  |  | 11 | = | 7 | 8
n-Octane | n-C8H18 | 114.2302 | 5.0964 | 11525 | 10696 | 12.5 | 47.1659 | 59.6659 | 8 | 9 | 47.1659 | 0 |  |  |  | n-Octane |  | C8H18 | C | 8 | H | 18 |  |  | 12.5 | = | 8 | 9
i-Octane | i-C8H18 | 114.2302 | 5.0964 | 11493 | 10664 | 12.5 | 47.1659 | 59.6659 | 8 | 9 | 47.1659 | 0 |  |  |  | i-Octane |  | C8H18 | C | 8 | H | 18 |  |  | 12.5 | = | 8 | 9
n-Nonane | n-C9H20 | 128.257 | 5.7222 | 11493 | 10673 | 14 | 52.8258 | 66.8258 | 9 | 10 | 52.8258 | 0 |  |  |  | n-Nonane |  | C9H20 | C | 9 | H | 20 |  |  | 14 | = | 9 | 10
n-Decane | n-C10H22 | 142.2838 | 6.348 | 11465 | 10652 | 15.5 | 58.4857 | 73.9857 | 10 | 11 | 58.4857 | 0 |  |  |  | n-Decane |  | C10H22 | C | 10 | H | 22 |  |  | 15.5 | = | 10 | 11
* Olefin Series, Cn H2n * | [15 empty] | * Olefin Series, Cn H2n *
Ethylene | C2H4 | 28.0536 | 1.2516 | 12024 | 11275 | 3 | 11.3198 | 14.3198 | 2 | 2 | 11.3198 | 0 |  |  |  | Ethylene |  | C2H4 | C | 2 | H | 4 |  |  | 3 | = | 2 | 2
Propylene | C3H6 | 42.0804 | 1.8774 | 11689 | 10939 | 4.5 | 16.9797 | 21.4797 | 3 | 3 | 16.9797 | 0 |  |  |  | Propylene |  | C3H6 | C | 3 | H | 6 |  |  | 4.5 | = | 3 | 3
n-Butene | n-C4H8 | 56.1072 | 2.5032 | 11578 | 10831 | 6 | 22.6396 | 28.6396 | 4 | 4 | 22.6396 | 0 |  |  |  | n-Butene |  | C4H8 | C | 4 | H | 8 |  |  | 6 | = | 4 | 4
i-Butene | i-C4H8 | 56.1072 | 2.5032 | 11517 | 10768 | 6 | 22.6396 | 28.6396 | 4 | 4 | 22.6396 | 0 |  |  |  | i-Butene |  | C4H8 | C | 4 | H | 8 |  |  | 6 | = | 4 | 4
n-Pentene | n-C5H10 | 70.134 | 3.1291 | 11507 | 10757 | 7.5 | 28.2995 | 35.7995 | 5 | 5 | 28.2995 | 0 |  |  |  | n-Pentene |  | C5H10 | C | 5 | H | 10 |  |  | 7.5 | = | 5 | 5
i-Pentene | i-C5H10 | 70.134 | 3.1291 | 11408 | 10635 | 7.5 | 28.2995 | 35.7995 | 5 | 5 | 28.2995 | 0 |  |  |  | i-Pentene |  | C5H10 | C | 5 | H | 10 |  |  | 7.5 | = | 5 | 5
i-Hexene | i-C6H12 | 84.1608 | 3.7549 | 11357 | 10583 | 9 | 33.9594 | 42.9594 | 6 | 6 | 33.9594 | 0 |  |  |  | i-Hexene |  | C6H12 | C | 6 | H | 12 |  |  | 9 | = | 6 | 6
NTES | [14 empty] | Narai Thermal Engineering Services
C O M B U S T I O N C O N S T A N T S
[6 empty] | Doc. No. |  | TBL - CBCS - 100 |  |  | Sheet No. |  | 3 of 3
[6 empty] | Date |  | 2003. 12. 24. |  |  | Revision |  | 0
Substance | Formula | Molec. | Density | Heat of Comb. |  | Required for Comb. |  |  | Flue Gas Product
|  | Weight |  | HCV | LCV | O2 | N2 | Air | CO2 | H2O | N2 | SO2 |  |  |  | I N P U T for Formula | [8 empty] | Reaction Formula
|  |  | kg/Nm3 | kcal/kg |  | kmole |  |  | kmole | [6 empty] | Substance |  | Formula | Atomic Symbol / Q'ty, Max. 5 | [5 empty] | O2 | = | CO2 | H2O | N2 | SO2
* Alcohol Series, Cn H2n+1 OH * | [15 empty] | * Alcohol Series, Cn H2n+1 OH *
Methyl Alcohol | CH3OH | 32.042 | 1.4296 | 5699 | 5043 | 1.5 | 5.6599 | 7.1599 | 1 | 2 | 5.6599 | 0 |  |  |  | Methyl Alcohol |  | CH3OH | C |  | H | 3 | O | H | 1.5 | = | 1 | 2
Ethyl Alcohol | C2H5OH | 46.0688 | 2.0554 | 7312 | 6627 | 3 | 11.3198 | 14.3198 | 2 | 3 | 11.3198 | 0 |  |  |  | Ethyl Alcohol |  | C2H5OH | C | 2 | H | 5 | O | H | 3 | = | 2 | 3
1-Propanol | C3H7OH | 60.0956 | 2.6812 | 8033 | 7334 | 4.5 | 16.9797 | 21.4797 | 3 | 4 | 16.9797 | 0 |  |  |  | 1-Propanol |  | C3H7OH | C | 3 | H | 7 | O | H | 4.5 | = | 3 | 4
1-Butanol | C4H9OH | 74.1224 | 3.307 | 8625 | 7916 | 6 | 22.6396 | 28.6396 | 4 | 5 | 22.6396 | 0 |  |  |  | 1-Butanol |  | C4H9OH | C | 4 | H | 9 | O | H | 6 | = | 4 | 5
1-Pentanol | C5H11OH | 88.1492 | 3.9328 | 9025 | 8309 | 7.5 | 28.2995 | 35.7995 | 5 | 6 | 28.2995 | 0 |  |  |  | 1-Pentanol |  | C5H11OH | C | 5 | H | 11 | O | H | 7.5 | = | 5 | 6
1-Hexanol | C6H13OH | 102.176 | 4.5586 | 9313 | 8593 | 9 | 33.9594 | 42.9594 | 6 | 7 | 0 | 0 |  |  |  | 1-Hexanol |  | C6H13OH | C | 6 | H | 13 | O | H | 9 | = | 6 | 7
* Cycloalcane series, Cn H2n * | [15 empty] | * Cycloalcane series, Cn H2n *
Cyclopentane | C5H10 | 70.134 | 3.1291 | 11210 | 10461 | 7.5 | 28.2995 | 35.7995 | 5 | 5 | 28.2995 | 0 |  |  |  | Cyclopentane |  | C5H10 | C | 5 | H | 10 |  |  | 7.5 | = | 5 | 5
Cyclohexane | C6H12 | 84.1608 | 3.7549 | 11123 | 10374 | 9 | 33.9594 | 42.9594 | 6 | 6 | 33.9594 | 0 |  |  |  | Cyclohexane |  | C6H12 | C | 6 | H | 12 |  |  | 9 | = | 6 | 6
Cycloheptane | C7H14 | 98.1876 | 4.3807 | 11186 | 10437 | 10.5 | 39.6193 | 50.1193 | 7 | 7 | 39.6193 | 0 |  |  |  | Cycloheptane |  | C7H14 | C | 7 | H | 14 |  |  | 10.5 | = | 7 | 7
Cyclooctane | C8H16 | 112.2144 | 5.0065 | 11212 | 10463 | 12 | 45.2792 | 57.2792 | 8 | 8 | 45.2792 | 0 |  |  |  | Cyclooctane |  | C8H16 | C | 8 | H | 16 |  |  | 12 | = | 8 | 8
* Diolefin Series, Cn H2n-2 * | [15 empty] | * Diolefin Series, Cn H2n-2 *
Isoprene | C5H8 | 68.1182 | 3.0391 | 11078 | 10461 | 7 | 26.4129 | 33.4129 | 5 | 4 | 26.4129 | 0 |  |  |  | Isoprene |  | C5H8 | C | 5 | H | 8 |  |  | 7 | = | 5 | 4
1/5-Hexadiene | C6H10 | 82.145 | 3.6649 | 11177 | 10409 | 8.5 | 32.0728 | 40.5728 | 6 | 5 | 32.0728 | 0 |  |  |  | 1/5-Hexadiene |  | C6H10 | C | 6 | H | 10 |  |  | 8.5 | = | 6 | 5
* Cycloolefin series, Cn H2n-2 * | [15 empty] | * Cycloolefin series, Cn H2n-2 *
Cyclopentene | C5H8 | 68.1182 | 3.0391 | 10923 | 10306 | 7 | 26.4129 | 33.4129 | 5 | 4 | 26.4129 | 0 |  |  |  | Cyclopentene |  | C5H8 | C | 5 | H | 8 |  |  | 7 | = | 5 | 4
Cyclohexene | C6H10 | 82.145 | 3.6649 | 10909 | 10269 | 8.5 | 32.0728 | 40.5728 | 6 | 5 | 32.0728 | 0 |  |  |  | Cyclohexene |  | C6H10 | C | 6 | H | 10 |  |  | 8.5 | = | 6 | 5
END
NTES | [14 empty] | Narai Thermal Engineering Services

## fuel data
F U E L D A T A
[8 empty] | Doc. No. | TBL - FUEL - 100 |  |  | Sheet No. | 1 | of | 0
[8 empty] | Date | 2004. 1. 7. |  |  | Revision | 0
B-C High Sulfur |  |  |  | B-C Low Sulfur |  |  |  | Diesel Oil
Fuel Type |  | Liquid Fuel |  |  |  | Liquid Fuel |  |  |  | Liquid Fuel |  |  |  | Liquid Fuel
Substance | Formula |  | weight% | Substance | Formula |  | weight% | Substance | Formula |  | weight% | Substance | Formula |  | weight%
Carbon | #NAME? |  | 84 | Carbon | #NAME? |  | 85.5 | Carbon | #NAME? |  | 85 |  | #NAME?
Hydrogen | #NAME? |  | 11.3 | Hydrogen | #NAME? |  | 11.8 | Hydrogen | #NAME? |  | 14.1 |  | #NAME?
Oxygen | #NAME? |  | 0.4 | Oxygen | #NAME? |  | 0.4 | Oxygen | #NAME? |  | 0.3 |  | #NAME?
Nitrogen | #NAME? |  | 0.3 | Nitrogen | #NAME? |  | 0.3 | Nitrogen | #NAME? |  | 0.1 |  | #NAME?
Sulfur | #NAME? |  | 4 | Sulfur | #NAME? |  | 2 | Sulfur | #NAME? |  | 0.5 |  | #NAME?
| #NAME? |  |  |  | #NAME? |  |  |  | #NAME? |  |  |  | #NAME?
| #NAME? |  |  |  | #NAME? |  |  |  | #NAME? |  |  |  | #NAME?
| #NAME? |  |  |  | #NAME? |  |  |  | #NAME? |  |  |  | #NAME?
| #NAME? |  |  |  | #NAME? |  |  |  | #NAME? |  |  |  | #NAME?
| #NAME? |  |  |  | #NAME? |  |  |  | #NAME? |  |  |  | #NAME?
| #NAME? |  |  |  | #NAME? |  |  |  | #NAME? |  |  |  | #NAME?
| #NAME? |  |  |  | #NAME? |  |  |  | #NAME? |  |  |  | #NAME?
* Component Max. 12 |  | Total | 100 |  |  | Total | 100 |  |  |  | 100 |  |  | Total | 0
Molecular Weight |  |  |  | Molecular Weight |  |  |  | Molecular Weight |  |  |  | Molecular Weight
Density | kg/m3 |  |  | Density | kg/m3 |  |  | Density | kg/m3 |  |  | Density | kg/m3
|  | Cal'd | Actual |  |  | Cal'd | Actual |  |  | Cal'd | Actual |  |  | Cal'd | Actual
HCV | kcal/kg |  | 10250 | HCV | kcal/kg |  | 10300 | HCV | kcal/kg |  | 10900 | HCV | kcal/kg
LCV | kcal/kg |  | 9650 | LCV | kcal/kg |  | 9680 | LCV | kcal/kg |  | 10160 | LCV | kcal/kg
Narai Heat Transfer Engineering Co. ( HTES ) | [14 empty] | 나래열기술