## cover
|  |  |  | Doc. No. |  | TM - MFN - 100 |  |  | TM - MFN - 100
Technical Guide
|  |  | Technical Material | [5 empty] | Technical Material
M A T H E M A T I C F U N C T I O N
sheetqty
|  |  |  | Total | 14 | sheets with a cover |  |  | 12
5
4
3
2
1 |  |  |  | S. J. Lee |  | Lee | LSJ
0 | 2019. 6. 10. | Originally prepared. |  | S. J. Lee |  | Lee | LSJ
Rev. | Date | Description |  | Prepared |  | Reviewed | Approved
나 래 열 기 술
Narai Thermal Engineering Services
| Homepage | www.ntes.co.kr |  | E-mail |  | ntes@ntes.co.kr
NTES | [7 empty] | Narai Thermal Engineering Services

## TOC
| Technical Material : |  |  |  | Doc. No. | TM - MFN - 100
M A T H E M A T I C F U N C T I O N |  |  |  |  | Date | 2019. 6. 10.
[5 empty] | Rev. | 0
[5 empty] | Sheet No. |  | 1 | of | 1
T a b l e of C o n t e n t s
|  | 1. |  | Introduction
|  | 2. |  | Mathematic Constants
|  | 3. |  | Trigonometry
|  | 4. |  | Factorial
|  | 5. |  | Bessel Function
|  |  | 5.1 | Bessel Function of the First Kind, Jα
|  |  | 5.2 | Bessel Function of the Second Kind, Yα
|  |  | 5.3 | Modified Bessel Functions, Iα
|  |  | 5.4 | Modified Bessel Functions, Kα
|  | 6. |  | Matrix Algebra
|  | 7. |  | Numerical Methods
|  |  | 7.1 | Interpolation
|  |  | 7.2 | Numerical Integration
NTES | [9 empty] | Narai Thermal Engineering Services

## 1
Technical Material : |  |  |  | Doc. No. | TM - MFN - 100
|  |  |  | Date | 2019. 6. 10.
M A T H E M A T I C F U N C T I O N |  |  |  | Revision | 0
|  |  |  | Sheet No. | 1 | of | 12
| 1. | Introduction
Mathematic functions are extracted and summarized for fluid property, heat transfer and hydraulic calculations.
VBA ( Visual Basic Application ) are included for calculations of functions.
References in english only are listed as below.
Perry's Chemical Engineers' Handbook, 7th Edition
Applied Mathematics and Modeling for Chemical Engineers, John Wiley & Sons, Inc.
Numerical Methods for Mathematics, Science, and Engineering, Prentice Hall Inc.
NTES | [6 empty] | Narai Thermal Engineering Services
Note on AB5: Cell is filled !
1

## 2
Technical Material : | [17 empty] | Doc. No. |  |  | TM - MFN - 100
[18 empty] | Date |  |  | 2019. 6. 10.
M A T H E M A T I C F U N C T I O N | [17 empty] | Revision |  |  | 0
[18 empty] | Sheet No. |  |  | 2 | of |  | 12
| 2. | Mathematic Constants
n
|  | Pi | [5 empty] | π |  | = | 3.1416
|  | Natural Logarithm Base | [5 empty] | e |  | = | 2.7183
|  | Radian | [5 empty] | rad |  | = | 57.2958 |  |  | deg
|  | Euler's Constant | [22 empty] | 20000000
[7 empty] | n | [17 empty] | VBA |  |  | Deviation
|  | γ | = | lim |  | [ | Σ | 1 | - | ln ( | n | ) | ] |  |  |  | = | 0.57722 | [6 empty] | 0.57722 |  |  | 5.1797e-06 |  | %
|  |  |  | n → ∞ |  |  |  | m
m = 1
10
|  | Σ | 1 | = | 1 | + | 1 | + | 1 | + | 1 | + | 1 | + | 1 | + | 1 | + | 1 | + | 1 | + | 1 |  | + | 1 | + | 1 | + | 1 | + | 1 | + | 1 | + | 1 | + | 1 | + | 1 | + | 1 | + | 1
|  |  | m |  | 1 |  | 2 |  | 3 |  | 4 |  | 5 |  | 6 |  | 7 |  | 8 |  | 9 |  | 10 |  |  | 11 |  | 12 |  | 13 |  | 14 |  | 15 |  | 16 |  | 17 |  | 18 |  | 19 |  | 20
m = 1
[17 empty] | = | 2.929 | [6 empty] | 2.929
|  |  |  | 10 | [23 empty] | Deviation
|  | γ | = | Σ | 1 | - | ln ( | 10 | ) | = | 2.929 |  | - | 2.3026 |  |  | = | 0.62638 | [6 empty] | 0.62638 |  |  | 8.518 |  | %
m
m = 1
NTES | [23 empty] | Narai Thermal Engineering Services
Note on AB5: Cell is filled !
1

## 3
Technical Material : | [14 empty] | Doc. No. | TM - MFN - 100
[15 empty] | Date | 2019. 6. 10.
M A T H E M A T I C F U N C T I O N | [14 empty] | Revision | 0
[15 empty] | Sheet No. | 3 | of | 12
| 3. | Trigonometry
Hyperbolic ( Trigonometric ) Function
The hyperbolic functions are certain combinations of exponentials ex and e-x.
|  | sinh | ( | x | ) | = | ex | - | e-x
2
|  | cosh | ( | x | ) | = | ex | + | e-x
2
|  | tanh | ( | x | ) | = | sinh | ( | x | ) | = | ex | - | e-x
[7 empty] | cosh | ( | x | ) |  | ex | + | e-x
NTES | [17 empty] | Narai Thermal Engineering Services
Note on AB5: Cell is filled !
1

## 4
Technical Material : | [13 empty] | Doc. No. | TM - MFN - 100
[14 empty] | Date | 2019. 6. 10.
M A T H E M A T I C F U N C T I O N | [13 empty] | Revision | 0
[14 empty] | Sheet No. | 4 | of | 12
| 4. | Factorial
Definition
|  | n | ! | = | 1 | x | 2 | x | 3 | x | . . . . . . | x | n
|  | 0 | ! | = | 1
Calculation
|  | 0 | ! | = | 1
|  | 1 | ! | = | 1
|  | 2 | ! | = | 2
|  | 3 | ! | = | 6
|  | 4 | ! | = | 24
|  | 5 | ! | = | 120
|  | 10 | ! | = | 3628800
NTES | [16 empty] | Narai Thermal Engineering Services
Note on AB5: Cell is filled !
1

## 5
Technical Material : | [16 empty] | Doc. No. | TM - MFN - 100
[17 empty] | Date | 2019. 6. 10.
M A T H E M A T I C F U N C T I O N | [16 empty] | Revision | 0
[17 empty] | Sheet No. | 5 | of | 12
| 5. | Bessel Function
Bessel functions, first defined by the mathematician Daniel Bernoulli and then generalized by Friedrich Bessel,
are the canonical solutions y(x) of Bessel's differential equation :
|  |  | x 2 | d 2 y | + | x | d y | + | ( | x 2 | - | α 2 | ) | y | = | 0
|  |  |  | d x 2 |  |  | d x
for an arbitrary complex number α, the order of the Bessel function.
Applications
Bessel functions are especially important for many problems of wave propagation and static potentials.
For example :
|  | - | Electromagnatic Waves in a cylindrical Waveguide
|  | - | Pressure Amplitudes of Inviscid Rotational Flows
|  | - | Heat Conduction in a Cylindrical Object
|  | - | Modes of Vibration of a Thin Circular Acoustic Membrane
|  | - | Diffusion Problems on a Lattice
|  | - | Frequency-dependent Friction in Circular Pipelines
Definition
Because this is a second-order differential equation, there must be two linearly independent solutions.
Depending upon the circumstances, however, various formulations of these solutions are convenient.
Different variations are summarized in the table below and described in the following sections.
|  |  | Type | [5 empty] | First Kind |  |  |  | Second Kind
|  |  | Bessel Functions | [5 empty] | Jα |  |  |  | Yα
|  |  | Modified Bessel Functions | [5 empty] | Iα |  |  |  | Kα
|  |  | Hankel Functions | [5 empty] | Hα (1) = Jα + i Yα |  |  |  | Hα (2) = Jα - i Yα
|  |  | Spherical Bessel Functions | [5 empty] | jn |  |  |  | yn
|  |  | Spherical Hankel Functions | [5 empty] | hn (1) = jn + i yn |  |  |  | hn (2) = jn - i yn
NTES | [19 empty] | Narai Thermal Engineering Services
Note on AB5: Cell is filled !
1

## 5.1
Technical Material : | [16 empty] | Doc. No. |  |  | TM - MFN - 100
[17 empty] | Date |  |  | 2019. 6. 10.
M A T H E M A T I C F U N C T I O N | [16 empty] | Revision |  |  | 0
[17 empty] | Sheet No. |  |  | 6 | of |  | 12
| 5.1 | Bessel Function of the First Kind, Jα
∞
|  | Jα(x) | = | Σ |  |  |  | ( | -1 | ) ^ | n |  |  | ( | x | ) ^ | 2 n + α
[5 empty] | n ! | Γ | ( | n | + | α | + | 1 | ) |  | 2 | [8 empty] | α
|  |  | n | = | 0
[12 empty] | * | For integer,
|  |  | Where, |  | Γ |  | Gamma Function | [5 empty] | Γ | ( | 1 | ) |  |  | = | 1
[13 empty] | Γ | ( | n | + | 1 | ) | = | n | !
[19 empty] | = | n | Γ ( | n | )
∞
|  | J0(x) | = | Σ | ( | -1 | ) ^ | n | ( | x | ) ^ | 2 n
[6 empty] | n ! | ^ | 2 |  | 2
|  |  | n | = | 0
|  |  | = | 1 | - |  | 1 |  | ( | x | ) ^ | 2 | + |  | 1 |  | ( | x | ) ^ | 4 | + | . . . . . .
[6 empty] | 1 ! | ^ | 2 |  | 2 |  |  |  | 2 ! | ^ | 2 |  | 2
∞
|  | J1(x) | = | Σ | ( | -1 | ) ^ | n |  | ( | x | ) ^ | 2 n +1
[5 empty] | n + 1 |  | n ! | ^ | 2 |  | 2
|  |  | n | = | 0
|  |  | = |  |  | 1 |  | ( | x | ) ^ | 1 | - |  |  | 1 |  | ( | x | ) ^ | 3 | + | . . . . . .
|  |  |  | 1 ! | 0 ! | ^ | 2 |  | 2 |  |  |  | 2 ! | 1 ! | ^ | 2 |  | 2
[24 empty] | n | x | 1e-11 | 1 | 2 | 3 | 4 | 5 | 6 | 7 | 8 | 9 | 10
[24 empty] | 20 | J0(x) | 1 | 0.7652 | 0.22389 | -0.26005 | -0.39715 | -0.1776 | 0.15065 | 0.30008 | 0.17165 | -0.090334 | -0.24594
[25 empty] | J1(x) | 5e-12 | 0.44005 | 0.57672 | 0.33906 | -0.066043 | -0.32758 | -0.27668 | -0.0046828 | 0.23464 | 0.24531 | 0.043473
NTES | [22 empty] | Narai Thermal Engineering Services
For integer order α, the following relationship is valid.
|  | J-n(x) | = | ( | -1 | ) ^ | n | Jn(x)
n
Note on AB5: Cell is filled !
1

## 5.2
Technical Material : | [16 empty] | Doc. No. |  |  | TM - MFN - 100
[17 empty] | Date |  |  | 2019. 6. 10.
M A T H E M A T I C F U N C T I O N | [16 empty] | Revision |  |  | 0
[17 empty] | Sheet No. |  |  | 7 | of | 12
| 5.2 | Bessel Function of the Second Kind, Yα
|  | Yα(x) | = | J α ( x ) |  | cos ( α π ) |  | - | J - α ( x )
[6 empty] | sin ( α π ) | [16 empty] | α
|  | Y0(x) | = | 2 | [ | ln ( | x | ) | + | γ | ] | J0(x) |  |  |  | * | γ | : | Euler's Constant
|  |  |  | π |  |  | 2 | [11 empty] | = | 0.57722
∞
|  |  | - | 2 | Σ | ( | -1 | ) ^ | n +1 | ( | x | ) ^ | 2 n +2 |  | Φ ( n + 1 )
|  |  |  | π |  | n + 1 ! |  | ^ | 2 |  | 2
|  |  |  | n | = | 0
|  |  | Where, |  | Φ ( n + 1 ) |  | = | 1 | + | 1 | + | . . . . . . |  | + | 1 |  | * | Φ ( 0 ) |  | = | 0
[10 empty] | 2 |  |  |  |  | n + 1
[23 empty] | n | x | 0.01 | 1 | 2 | 3 | 4 | 5 | 6 | 7 | 8 | 9 | 10 | 11 | 12 | 13 | 14 | 15 | 16 | 17 | 18 | 19 | 20
[23 empty] | 30 | Y0(x) | -3.0055 | 0.088257 | 0.51038 | 0.37685 | -0.016941 | -0.30852 | -0.28819 | -0.02595 | 0.22352 | 0.24994 | 0.055671 | -0.16885 | -0.22524 | -0.078208 | 0.12719 | 0.20546 | 0.095811 | -0.092637 | -0.18755 | -0.10952 | 0.062643
NTES | [21 empty] | Narai Thermal Engineering Services
For integer order α, the following relationship is valid.
|  | Y-n(x) | = | ( | -1 | ) ^ | n | Yn(x)
n
Note on AB5: Cell is filled !
1

## 5.3
Technical Material : | [16 empty] | Doc. No. |  |  | TM - MFN - 100
[17 empty] | Date |  |  | 2019. 6. 10.
M A T H E M A T I C F U N C T I O N | [16 empty] | Revision |  |  | 0
[17 empty] | Sheet No. |  |  | 8 | of |  | 12
| 5.3 | Modified Bessel Functions, Iα
The Bessel functions are valid even for complex arguments x, and an important special case is that of a purely imaginary
argument.
In this case, the solutions to the Bessel equation are called the modified Bessel functions and are defined as :
∞
|  | Iα(x) | = | i - α | Jα(ix) |  | = | Σ |  |  |  |  | 1 |  |  |  |  | ( | x | ) ^ | 2 n + α
[9 empty] | n ! | Γ | ( | n | + | α | + | 1 | ) |  | 2 |  |  |  |  | α
[7 empty] | n | = | 0
∞
|  | I0(x) | = | Σ |  | 1 |  | ( | x | ) ^ | 2 n
[5 empty] | n ! | ^ | 2 |  | 2
|  |  | n | = | 0
|  |  | = | 1 | + |  | 1 |  | ( | x | ) ^ | 2 | + |  | 1 |  | ( | x | ) ^ | 4 | + | . . . . . . |  | + |  | 1 |  | ( | x | ) ^ | 6
[6 empty] | 1 ! | ^ | 2 |  | 2 |  |  |  | 2 ! | ^ | 2 |  | 2 | [6 empty] | 3 ! | ^ | 2 |  | 2
∞
|  | I1(x) | = | Σ |  |  | 1 |  |  | ( | x | ) ^ | 2 n + 1
[5 empty] | n + 1 |  | n ! | ^ | 2 |  | 2
|  |  | n | = | 0
|  |  | = |  | 1 |  |  | ( | x | ) ^ | 1 | + |  | 1 |  |  | ( | x | ) ^ | 3 | + | . . . . . . |  | + |  | 1 |  |  | ( | x | ) ^ | 5
|  |  |  | 1 | 0 ! | ^ | 2 |  | 2 |  |  |  | 2 | 1 ! | ^ | 2 |  | 2 | [6 empty] | 3 | 2 ! | ^ | 2 |  | 2
[24 empty] | n |  | x | 1e-11 | 0.25 | 0.5 | 0.75 | 1 | 1.25 | 1.5 | 1.75 | 2
[24 empty] | 10 |  | I0(x) | 1 | 1.0157 | 1.0635 | 1.1456 | 1.2661 | 1.4305 | 1.6467 | 1.9253 | 2.2796
[26 empty] | I1(x) | 5e-12 | 0.12598 | 0.25789 | 0.40199 | 0.56516 | 0.75528 | 0.98167 | 1.2555 | 1.5906
NTES | [22 empty] | Narai Thermal Engineering Services
Note on AB5: Cell is filled !
1

## 5.4
Technical Material : | [16 empty] | Doc. No. |  |  | TM - MFN - 100
[17 empty] | Date |  |  | 2019. 6. 10.
M A T H E M A T I C F U N C T I O N | [16 empty] | Revision |  |  | 0
[17 empty] | Sheet No. |  |  | 9 | of |  | 12
| 5.4 | Modified Bessel Functions, Kα
The Bessel functions are valid even for complex arguments x, and an important special case is that of a purely imaginary
argument.
In this case, the solutions to the Bessel equation are called the modified Bessel functions and are defined as :
|  | Kα(x) | = | π | x | I - α ( x ) |  | - | I α ( x )
|  |  |  | 2 |  |  | sin ( α π ) | [16 empty] | α
|  |  | = | ( | -1 | ) ^ | α + 1 | [ | ln ( | x | ) | + | γ | ] | Iα(x) |  | * | γ | : | Euler's Constant
[10 empty] | 2 | [9 empty] | = | 0.57722
α - 1
|  |  | + | 1 | Σ | ( | -1 | ) ^ | n | ( | α | - | n | - | 1 | ) ! | ( | x | ) ^ | 2 n - α
|  |  |  | 2 |  | n ! | [11 empty] | 2
|  |  |  | n | = | 0
∞
|  |  | + | 1 | Σ | ( | -1 | ) ^ | α | ( | x | ) ^ | 2 n + α |  | [ | Φ ( n + α ) |  |  | + | Φ ( n ) |  | ]
|  |  |  | 2 |  | n ! |  | ( n + α ) ! |  |  | 2
|  |  |  | n | = | 0
|  |  | Where, |  | Φ ( n ) |  | = | 1 | + | 1 | + | . . . . . . |  | + | 1 |  | * | Φ ( 0 ) |  | = | 0
[10 empty] | 2 |  |  |  |  | n
|  | K0(x) | = | ( | -1 | ) ^ | 1 | [ | ln ( | x | ) | + | γ | ] | I0(x)
2
∞
|  |  | + | 1 | Σ | ( | -1 | ) ^ | 0 | ( | x | ) ^ | 2 n |  | [ | Φ ( n ) ! |  |  | + | Φ ( n ) ! |  | ]
|  |  |  | 2 |  | n ! |  | n ! |  |  | 2
|  |  |  | n | = | 0
[24 empty] | n | x | 1e-11 | 0.25 | 0.5 | 0.75 | 1 | 1.25 | 1.5 | 1.75 | 2
[24 empty] | 10 | K1(x) | 100000000000 | 3.747 | 1.6564 | 0.94958 | 0.60191 | 0.40212 | 0.27739 | 0.19548 | 0.13987
[25 empty] | K0(x) | 25.4444 | 1.5415 | 0.92442 | 0.61058 | 0.42102 | 0.2976 | 0.21381 | 0.15538 | 0.11389
NTES | [22 empty] | Narai Thermal Engineering Services
Note on AB5: Cell is filled !
1

## 6
Technical Material : | [17 empty] | Doc. No. |  |  | TM - MFN - 100
[18 empty] | Date |  |  | 2019. 6. 10.
M A T H E M A T I C F U N C T I O N | [17 empty] | Revision |  |  | 0
[18 empty] | Sheet No. |  |  | 10 | of | 12
| 6. | Matrix Algebra
Linear Equations in Matrix Form
|  | a11 | x1 | + | a12 | x2 | … | a1n | xn | = | b1
|  | a21 | x1 | + | a22 | x2 | … | a2n | xn | = | b2
|  | a31 | x1 | + | a32 | x2 | … | a3n | xn | = | b3
|  | ↓ |  |  | ↓ |  |  | ↓ |  | ↓
|  | am1 | x1 | + | am2 | x2 | … | amn | xn | = | bm
|  | Where, |  | aij |  | Coefficient
|  |  |  | xi |  | Unknown Variable
|  |  |  | bi |  | Constant
|  |  |  | n |  | No. of Equations
Matrix
A matrix is a rectangular array of elements arranged in an orderly fashion with rows and columns.
[10 empty] | a | 1 | 1 | , | a | 1 | 2 | … | a | 1 | n
[10 empty] | a | 2 | 1 | , | a | 2 | 2 | … | a | 2 | n
|  | A | = | ( | a | i | j | ) | = | a | 3 | 1 | , | a | 3 | 2 | … | a | 3 | n
[10 empty] | ↓ |  |  | , | ↓ |  |  |  | ↓ | [5 empty] | ↓
[10 empty] | a | m | 1 | , | a | m | 2 | … | a | m | n
|  |  | Where, |  | aij |  | Element
[5 empty] | i |  | Row Index
[5 empty] | j |  | Column Index
[5 empty] | m |  | No. of Rows
[5 empty] | n |  | No. of Columns
The size of a matrix is denoted as m x n.
Matrix Multiplication
Linear equations are expressed as below.
[5 empty] | a11 | , | a12 | … | a1n |  | x1 |  | b1
[5 empty] | a21 | , | a22 | … | a2n |  | x2 |  | b2
|  | A | X | = | a31 | , | a32 | … | a3n |  | x3 | = | b3 | = | B
[5 empty] | ↓ |  | ↓ |  | ↓ |  | ↓ |  | ↓
[5 empty] | am1 | , | am2 | … | amn |  | xn |  | bm
|  |  |  | Where, |  | X |  | n-dimensional Vector |  |  |  |  | = | ( | x1 | , | x2 | , | x3 | … | xn | )
[6 empty] | B |  | m-dimensional Vector |  |  |  |  | = | ( | b1 | , | b2 | , | b3 | … | bm | )
NTES | [22 empty] | Narai Thermal Engineering Services
Note on AB5: Cell is filled !
1

## 7
Technical Material : | [17 empty] | Doc. No. |  |  | TM - MFN - 100
[18 empty] | Date |  |  | 2019. 6. 10.
M A T H E M A T I C F U N C T I O N | [17 empty] | Revision |  |  | 0
[18 empty] | Sheet No. |  |  | 11 | of |  | 12
| 7. | Numerical Methods
Interpolation
Linear Interpolation
|  | f(x) | = | f(x0) | + | x | - | x0 | [ | f(x1) | - | f(x0) | ]
[6 empty] | x1 | - | x0 | [6 empty] | * | x0 | ≤ | x | ≤ | x1 |  |  |  |  | VBA
|  |  | = | 1.3374 |  | + | 0.83 |  | - | 0.8 |  | [ | 1.4331 |  | - | 1.3374 |  | ] | = | 1.3661 |  |  |  |  | 1.3661 | 1.3661
[7 empty] | 0.9 |  | - | 0.8
Higher-Order Interpolation
Lagrange Interpolation
n
|  |  | Pn(x) |  | = | Σ | yk | Ln,k(x)
[5 empty] | k | = | 0
[5 empty] | Where, |  | Ln,k(x) |  | Lagrange Coefficient Polynomial
[9 empty] | n | [5 empty] | / |  | n
[7 empty] | = |  | Π | ( | x | - | xj | ) |  |  | Π | ( | xk | - | xj | )
[8 empty] | j | = | 0 | [5 empty] | j | = | 0
[8 empty] | j | ≠ | k | [5 empty] | j | ≠ | k
[7 empty] | = | ( | x | - | x0 | ) … ( | x | - | xk-1 | ) ( | x | - | xk+1 | ) … ( | x | - | xn | )
[8 empty] | ( | xk | - | x0 | ) … ( | xk | - | xk-1 | ) ( | xk | - | xk+1 | ) … ( | xk | - | xkn | )
Example
[5 empty] | yk |  | 1 |  | 0.87758 |  | 0.5403 |  | 0.070737 |  | -0.41615 |  | -0.80114 |  | -0.98999 |  | <- | cos( x )
[5 empty] | xk |  | 0 |  |  |  | 1 |  |  |  | 2 |  |  |  | 3
[5 empty] | x |  | 0 |  | 0.5 |  | 1 |  | 1.5 |  | 2 |  | 2.5 |  | 3
[5 empty] | k | 0 | 1 |  | 0.3125 |  | 0 |  | -0.0625 |  | 0 |  | 0.0625 |  | 0
[6 empty] | 1 | 0 |  | 0.50653 |  | 0.5403 |  | 0.30392 |  | 0 |  | -0.16884 |  | 0
[6 empty] | 2 | 0 |  | 0.13005 |  | 0 |  | -0.23408 |  | -0.41615 |  | -0.39014 |  | 0
[6 empty] | 3 | 0 |  | -0.061875 |  | 0 |  | 0.061875 |  | 0 |  | -0.30937 |  | -0.98999 | [5 empty] | VBA
[5 empty] | Pn(x) |  | 1 |  | 0.8872 |  | 0.5403 |  | 0.069212 |  | -0.41615 |  | -0.80585 |  | -0.98999 | [5 empty] | 1 | 0.8872 | 0.5403 | 0.069212 | -0.41615 | -0.80585 | -0.98999
NTES | [23 empty] | Narai Thermal Engineering Services
[7 empty] | yk |  | 1 | 0.87758 | 0.5403 | 0.070737 | -0.41615 | -0.80114 | -0.98999
[7 empty] | Pn(x) |  | 1 | 0.8872 | 0.5403 | 0.069212 | -0.41615 | -0.80585 | -0.98999
[7 empty] | x |  | 0 | 0.5 | 1 | 1.5 | 2 | 2.5 | 3
Note on AB5: Cell is filled !
1

## _2
Technical Material : | [16 empty] | Doc. No. |  |  | TM - MFN - 100
[17 empty] | Date |  |  | 2019. 6. 10.
M A T H E M A T I C F U N C T I O N | [16 empty] | Revision |  |  | 0
[17 empty] | Sheet No. |  |  | 12 | of |  | 12
Numerical Integration
Trapezoidal Rule
y
|  |  | y0 | y1 | y2 |  | yn-2 | yn-1 | yn | y(x)
x
|  |  | x0 | x1 | x2 | …… | xn-2 | xn-1 | xn
|  |  | h |  |  |  |  | h
| I | ~ | ( | h | y0 | + | y1 | ) | + | ( | h | y1 | + | y2 | ) | + | ……
[6 empty] | 2 | [6 empty] | 2
|  | + | ( | h | yn-2 | + | yn-1 | ) | + | ( | h | yn-1 | + | yn | )
[6 empty] | 2 | [6 empty] | 2
|  | ~ | h | ( | y0 | + | 2 y1 | + | 2 y2 | + | …… |  | + | 2 yn-2 |  | + | 2 yn-1 |  | + | yn | )
2
Simpson's Rule
| I | ~ | h | ( | y0 | + | 4 y1 | + | 2 y2 | + | …… |  | + | 2 yn-2 |  | + | 4 yn-1 |  | + | yn | )
3
Example
Trapezoidal Rule
y
|  |  | 1 | 2 | 3 | 2 | 1 | y(x) |  | I | ~ | 1 | ( | 1 | + | 4 | + | 6 | + | 4 | + | 1 | )
[12 empty] | 2 | [11 empty] | VBA
[11 empty] | ~ | [8 empty] | 8 |  |  |  | 8
[10 empty] | ym | = | I |  | / ( | 5 | - | 1 | ) | = | 2 |  |  |  | 2
[9 empty] | x | Simpson's Rule
|  |  | 1 | 2 | 3 | 4 | 5
[10 empty] | I | ~ | 1 | ( | 1 | + | 8 | + | 6 | + | 8 | + | 1 | )
|  |  | No. of Points | [8 empty] | 3
|  |  | 5 | [7 empty] | ~ | [8 empty] | 8 |  |  |  | 8
[10 empty] | ym | = | I |  | / ( | 5 | - | 1 | ) | = | 2 |  |  |  | 2
NTES | [22 empty] | Narai Thermal Engineering Services
Note on AB5: Cell is filled !
1

## form
Technical Material : |  |  | Doc. No. | TM - MFN - 100
|  |  | Date | 2019. 6. 10.
M A T H E M A T I C F U N C T I O N |  |  | Revision | 0
|  |  | Sheet No. | x | of | 12
| x. | Aaa
NTES | [5 empty] | Narai Thermal Engineering Services
Note on AB5: Cell is filled !
1

## a
D E S I G N I N F O R M A T I O N
1 | Project | #NAME? | Job No. | #NAME?
2 | Client | #NAME? | Doc. No. | DI - AAA - 100
3 | Contractor | #NAME? | Date | 2013. 1. 7.
4 | Code/Standard | #NAME? | Revision | 0
5 | Service of Unit | #NAME? | Item No. | #NAME?
6 | Type | #NAME?
7 |  |  | Sheet No. | 1 | of | 1
8 | A A A A A
9
10
11
12
13
14
15
16
17
18
19
20
21
22
23
24
25
26 | B B B B B
27
28
29
30
31
32
33
34
35
36
37
38
39
40
41
42
43
44
45
46
47 | - B L A N K -
48
49
50
51
52
53
54
55 | Notes
56 | *1)
57 | *2)
58 | *3)
59 | *4)
60 | *5)
| NTES |  |  |  |  | Narai Thermal Engineering Services
Note on W10: Cell is filled !
1