## HEI
A L L O W A B L E N O Z Z L E L O A D
| Project |  | P | [14 empty] | Doc. No. |  |  | CAL - ANL - 100
| Item No. |  | N | [14 empty] | Sheet No. |  |  | 1 |  | of | 1
| Serivice |  | S | [14 empty] | Date |  |  | 07. 6. 10.
[18 empty] | Revision |  |  | 0
| Nozzle ID |  | : | N-01 | Steam Inlet
| Standard |  | : | HEI 3.14
D E S I G N D A T A
|  | Design Pressure | [6 empty] | P | = |  | 10.5 |  | kg/cm2.g
|  | Design Temperature | [9 empty] | 240 |  | ℃
|  | Shell | [9 empty] | ASTM
|  | Material | [9 empty] | A 516-70
|  | Allowable Stress | [6 empty] | Sa | = |  | 1406.1392 |  | kg/cm2
|  | Yield Strength at Design Temp. | [6 empty] | Sy | = |  | 2217.4815 |  | kg/cm2
|  | ID | [9 empty] | 1900 |  | mm
|  | Thickness | [6 empty] | T | = |  | 19 |  | mm
|  | Reinforcing Pad Thickness | [6 empty] | Tp | = |  | 10 |  | mm
|  | Corrosion Allowance | [9 empty] | 3 |  | mm
|  | Mean Radius | [6 empty] | Rm | = |  | 961 |  | mm
|  | Nozzle | [9 empty] | ASTM
|  | Material | [9 empty] | A 106-B
|  | NPS | [9 empty] | 30"
|  | Schedule | [9 empty] | Sch.80
|  | OD | [9 empty] | 762 |  | mm
|  | Outside Radius | [6 empty] | ro | = |  | 381 |  | mm
|  | P A R A M E T E R S | [7 empty] | =
|  | Te | = | ( T^2 + Tp^2 ) ^ 0.5 | [5 empty] | = |  | 21.4709 |  | mm
|  | β | = | 0.875 x ro / Rm | [5 empty] | = |  | 0.3469
|  | γ | = | Rm / Te | [5 empty] | = |  | 44.7582
V A L U E from F I G U R E S
|  | α | = | from Figure No. 8 | [5 empty] | = |  | 396.8002
|  | Σ | = | from Figure No. 9 | [5 empty] | = |  | 957.453
|  | Δ | = | from Figure No. 10 | [5 empty] | = |  | 294.1486
S T R E S S V A L U E
Stress due to Design Pressure
|  | σ | = | 2 P | ( | Rm | - | Te | ) | = |  | 929.4229 |  | kg/cm2
|  |  |  | Te |  |  |  | 2
|  | S | = | Smaller of σ and Sa | [5 empty] | = |  | 929.4229 |  | kg/cm2
A L L O W A B L E F O R C E & M O M E N T
|  | Max. Resultant Radial Force | [6 empty] | FRRF | = | 29978.5394 |  |  | kgf |  | <- |  | Rm2 x ( Sy - S ) / α
|  | Max. Resultant Circ. Moment | [6 empty] | MRCM | = | 8149.1872 |  |  | kgf.m |  | <- |  | Rm2 x ro x Sy / Σ
|  | Max. Resultant Long. Moment | [6 empty] | MRLM | = | 15407.7992 |  |  | kgf.m |  | <- |  | Rm2 x ro x ( Sy - S ) / Δ
|  | Max. Resultant Force | [6 empty] | FRF | = | 29978.5394 |  |  | kgf |  | <- |  | FRRF | [7 empty] | y | 29978.5394 | 0
|  | Max. Resultant Moment | [6 empty] | MRM | = | 8149.1872 |  |  | kgf.m |  | <- |  | Smaller of MRCM and MRLM | [7 empty] | x | 0 | 8149.1872
E V A L U A T I O N
[13 empty] | Nozzle ID | [5 empty] | N-01 Steam Inlet
[13 empty] | Actual Force |  |  |  | FR | = | 9000 |  |  |  |  | kgf |  | y | 0 | 9000
[13 empty] | Actual Moment |  |  |  | MR | = | 2000 |  |  |  |  | kgf.m |  | x | 0 | 2000
[13 empty] | FR |  | + | MR |  |  | ≤ | 1
[13 empty] | FRF |  |  | MRM
[13 empty] | 9000 |  | + | 2000 |  |  | = | 0.54564 |  | OK !
[13 empty] | 29978.5394 |  |  | 8149.1872
NTES | [24 empty] | Narai Thermal Engineering Services
FRRF
MRCM
MRLM

## HEI 2
A L L O W A B L E N O Z Z L E L O A D
| Project |  | P | [14 empty] | Doc. No. |  |  | CAL - ANL - 110
| Item No. |  | N | [14 empty] | Sheet No. |  |  | 1 |  | of | 1
| Serivice |  | S | [14 empty] | Date |  |  | 07. 6. 10.
[18 empty] | Revision |  |  | 0
| Nozzle ID |  | : | N-01 | Steam Inlet
| Standard |  | : | HEI 3.14
D E S I G N D A T A
|  | Design Pressure | [6 empty] | P | = |  | 10.5 |  | kg/cm2.g
|  | Design Temperature | [9 empty] | 240 |  | ℃
|  | Shell | [9 empty] | ASTM
|  | Material | [9 empty] | A 516-70
|  | Allowable Stress | [6 empty] | Sa | = |  | 1406.1392 |  | kg/cm2
|  | Yield Strength at Design Temp. | [6 empty] | Sy | = |  | 2217.4815 |  | kg/cm2
|  | ID | [9 empty] | 1900 |  | mm
|  | Thickness | [6 empty] | T | = |  | 19 |  | mm
|  | Reinforcing Pad Thickness | [6 empty] | Tp | = |  | 10 |  | mm
|  | Corrosion Allowance | [9 empty] | 3 |  | mm
|  | Mean Radius | [6 empty] | Rm | = |  | 961 |  | mm
|  | Nozzle | [9 empty] | ASTM
|  | Material | [9 empty] | A 106-B
|  | NPS | [9 empty] | 30"
|  | Schedule | [9 empty] | Sch.80
|  | OD | [9 empty] | 762 |  | mm
|  | Outside Radius | [6 empty] | ro | = |  | 381 |  | mm
|  | P A R A M E T E R S | [7 empty] | =
|  | Te | = | ( T^2 + Tp^2 ) ^ 0.5 | [5 empty] | = |  | 21.4709 |  | mm
|  | β | = | 0.875 x ro / Rm | [5 empty] | = |  | 0.3469
|  | γ | = | Rm / Te | [5 empty] | = |  | 44.7582
V A L U E from F I G U R E S
|  | α | = | from Figure No. 8 | [5 empty] | = |  | 396.8002
|  | Σ | = | from Figure No. 9 | [5 empty] | = |  | 957.453
|  | Δ | = | from Figure No. 10 | [5 empty] | = |  | 294.1486
S T R E S S V A L U E
Stress due to Design Pressure
|  | σ | = | 2 P | ( | Rm | - | Te | ) | = |  | 929.4229 |  | kg/cm2
|  |  |  | Te |  |  |  | 2
|  | S | = | Smaller of σ and Sa | [5 empty] | = |  | 929.4229 |  | kg/cm2
A L L O W A B L E F O R C E & M O M E N T
|  | Max. Resultant Radial Force | [6 empty] | FRRF | = | 29978.5394 |  |  | kgf |  | <- |  | Rm2 x ( Sy - S ) / α
|  | Max. Resultant Circ. Moment | [6 empty] | MRCM | = | 8149.1872 |  |  | kgf.m |  | <- |  | Rm2 x ro x Sy / Σ
|  | Max. Resultant Long. Moment | [6 empty] | MRLM | = | 15407.7992 |  |  | kgf.m |  | <- |  | Rm2 x ro x ( Sy - S ) / Δ
|  | Max. Resultant Force | [6 empty] | FRF | = | 29978.5394 |  |  | kgf |  | <- |  | FRRF | [7 empty] | y | 29978.5394 | 0
|  | Max. Resultant Moment | [6 empty] | MRM | = | 17430.1328 |  |  | kgf.m |  | <- |  | ( MRCM ^ 2 + MRLM ^ 2 ) ^ 0.5 | [7 empty] | x | 0 | 17430.1328
E V A L U A T I O N
[13 empty] | Nozzle ID | [5 empty] | N-01 Steam Inlet
[13 empty] | Actual Force |  |  |  | FR | = | 9000 |  |  |  |  | kgf |  | y | 0 | 9000
[13 empty] | Actual Moment |  |  |  | MR | = | 2000 |  |  |  |  | kgf.m |  | x | 0 | 2000
[13 empty] | FR |  | + | MR |  |  | ≤ | 1
[13 empty] | FRF |  |  | MRM
[13 empty] | 9000 |  | + | 2000 |  |  | = | 0.41496 |  | OK !
[13 empty] | 29978.5394 |  |  | 17430.1328
NTES | [24 empty] | Narai Thermal Engineering Services
FRRF
MRCM
MRLM

## table
A L L O W A B L E N O Z Z L E L O A D
[15 empty] | Doc. No. | TBL - ANL - 100
[15 empty] | Sheet No. | 1 | of | 1
| 1. | Design Method | [12 empty] | Date | 07. 6. 18.
[15 empty] | Revision | 0
Standard HEI 3. 14
| 2. | Design Data
|  | Design Pressure | [7 empty] | 10.5 |  | kg/cm2.g
|  | Design Temperature | [7 empty] | 240 |  | ℃
|  | Shell | [7 empty] | ASTM
|  | Material | [7 empty] | A 516-70
|  | Allowable Stress | [7 empty] | 1406.1392 |  | kg/cm2
|  | Yield Strength at Design Temp. | [7 empty] | 2217.4815 |  | kg/cm2
|  | ID | [7 empty] | 1900 |  | mm
|  | Thickness | [7 empty] | 9.525 |  | mm
|  | Reinforcing Pad Thickness | [7 empty] | 10 |  | mm
|  | Corrosion Allowance | [7 empty] | 3 |  | mm
|  | Mean Radius | [7 empty] | 956.2625 |  | mm
|  | Nozzle | [7 empty] | ASTM
|  | Material | [6 empty] | A 106-B
| 3. | Nomenclature
|  | FRM |  |  | Radial Force
|  | FLM |  |  | Logitudinal Force
|  | FCM |  |  | Circumferential Force
|  | FR |  |  | Resultant Force
|  | MTM |  |  | Torsional Moment
|  | MCM |  |  | Circumferential Moment
|  | MLM |  |  | Logitudinal Moment
|  | MR |  |  | Resultant Moment
| 4. | Table of Allowable Force & Moment
| Nozzle |  |  | Nozzle |  |  |  | Allowable Force | [5 empty] | Allowable Moment
| ID |  |  | Size |  | OD |  | FRM |  | FLM | FCM |  | FRMAX | MTM | MCM | MLM |  | MRMAX
[6 empty] | mm |  | kgf | [5 empty] | kgf.m
| N - 1 |  |  | 4" |  | 114.3 |  | 571.2837 |  | 801.659 | 801.659 |  | 1269.5193 | 60.1467 | 141.651 | 80.1956 |  | 173.5338 |  | Sch.80
|  |  |  | 8" |  | 219.075 |  | 907.1884 |  | 1273.0203 | 1273.0203 |  | 2015.9742 | 146.5382 | 320.9488 | 195.3843 |  | 403.3071
|  |  |  | 12" |  | 323.85 |  | 1308.4798 |  | 1836.1361 | 1836.1361 |  | 2907.733 | 316.9794 | 598.7301 | 422.6393 |  | 798.4846
|  |  |  | 16" |  | 406.4 |  | 1674.2897 |  | 2349.4621 | 2349.4621 |  | 3720.6438 | 531.2062 | 886.9497 | 708.2749 |  | 1253.2011
|  |  |  | 20" |  | 508 |  | 2253.6157 |  | 3162.4065 | 3162.4065 |  | 5008.0348 | 912.0177 | 1317.1429 | 1216.0236 |  | 2011.3068
|  |  |  | 30" |  | 762 |  | 4840.5603 |  | 6792.5598 | 6792.5598 |  | 10756.8007 | 1875.7983 | 1674.37 | 2501.0645 |  | 3546.4711
Notes
|  | 1. | FRM |  | = | 45 | % | FRMAX
|  | 2. | MTM |  | = | 75 | % | MLM
|  | 3. | FRMAX |  | = | ( FRM^2 + FLM^2 + FCM^2 )^0.5
|  | 4. | MRMAX |  | = | ( MTM^2 + MCM^2 + MLM^2 )^0.5
|  | 5. | The external loads shall satisfy the following relation.
|  |  | FR |  | + | MR | ≤ | 1
|  |  | FRMAX |  |  | MRMAX
|  |  | Where, |  |  | FRE | Resultant Extermal Force |  |  |  | ( FR^2 + FL^2 + FC^2 )^0.5
[6 empty] | MRE | Resultant Extermal Moment |  |  |  | ( MT^2 + MC^2 + ML^2 )^0.5
NTES | [18 empty] | Narai Thermal Engineering Services
FRM
FCM
FLM
MCM
MLM
MTM

## ENG
A L L O W A B L E N O Z Z L E L O A D
[18 empty] | Doc. No. | TBL - ANL - 100
| Project |  |  | : | 부산 정관지구 집단 에너지 시설 건설 공사 | [12 empty] | Sheet No. | 1 | of | 1
| Item No. |  |  | : | [13 empty] | Date | 07. 8. 30.
| Service |  |  | : | No. 1 & 2 DH Heater | [12 empty] | Revision | 0
| 1. | Design Method
Standard Nozzle Loading
| 2. | Design Data
|  | Design Pressure | [7 empty] | 10.5 |  |  |  | kg/cm2.g
|  | Design Temperature | [7 empty] | 240 |  |  |  | ℃
|  | Nozzle | [7 empty] | ASTM
|  | Material | [6 empty] | A 106-B
|  | Allowable Stress | [7 empty] | 1202.249 |  |  |  | kg/cm2
| 3. | Nomenclature
|  | FRM |  |  | Radial Force
|  | FLM |  |  | Logitudinal Force
|  | FCM |  |  | Circumferential Force
|  | FR |  |  | Resultant Force
|  | MTM |  |  | Torsional Moment
|  | MCM |  |  | Circumferential Moment
|  | MLM |  |  | Logitudinal Moment
|  | MR |  |  | Resultant Moment
| 4. | Table of Allowable Force & Moment
| Nozzle |  |  | Nozzle |  |  |  | Allowable Force | [7 empty] | Allowable Moment
| ID |  |  | Size |  | OD |  | FRM |  | FLM |  |  | FCM |  | FRMAX | MTM |  | MCM | MLM |  | MRMAX |  | NPS |  | a |  | b |  | D | Limiting Ref. Stress
|  |  |  | Sch. |  | t |  | kgf | [7 empty] | kgf.m
| N - 1 |  |  | 4" |  | 114.3 |  | 605.4 |  | 849.533 |  |  | 849.533 |  | 1345.3334 | 552.356 |  | 344.4545 | 344.4545 |  | 736.4747 |  | 4" | 4 | 9 |  | 25 |  | 5 | 0.3346 | 0.319
|  |  |  | Sch.40 |  | 6.0198
|  |  |  | 8" |  | 219.075 |  | 1677.6747 |  | 2354.212 |  |  | 2354.212 |  | 3728.1659 | 2041.1959 |  | 1272.9093 | 1272.9093 |  | 2721.5945 |  | 8" | 8 | 7.06 |  | 23.53 |  | 8 | 0.3346 | 0.319
|  |  |  | Sch.40 |  | 8.1788
|  |  |  | 12" |  | 323.85 |  | 2963.1393 |  | 4158.0519 |  |  | 4158.0519 |  | 6584.754 | 4377.4383 |  | 2729.8124 | 2729.8124 |  | 5836.5844 |  | 12" | 12 | 5.88 |  | 18.83 |  | 9.3333 | 0.3346 | 0.319
|  |  |  | Sch.40 |  | 10.3124
|  |  |  | 16" |  | 406.4 |  | 4170.4987 |  | 5852.2898 |  |  | 5852.2898 |  | 9267.7748 | 7041.2197 |  | 4390.972 | 4390.972 |  | 9388.2929 |  | 16" | 16 | 5.88 |  | 18.83 |  | 10.6667 | 0.3346 | 0.319
|  |  |  | Sch.40 |  | 12.7
|  |  |  | 20" |  | 508 |  | 5573.8715 |  | 7821.5853 |  |  | 7821.5853 |  | 12386.381 | 10586.9139 |  | 6602.1008 | 6602.1008 |  | 14115.8852 |  | 20" | 20 | 5.88 |  | 18.83 |  | 12 | 0.3346 | 0.319
|  |  |  | Sch.40 |  | 15.0876
|  |  |  | 24" |  | 609.6 |  | 7173.2577 |  | 10065.9384 |  |  | 10065.9384 |  | 15940.5727 | 15138.6224 |  | 9440.5897 | 9440.5897 |  | 20184.8298 |  | 24" | 24 | 5.88 |  | 18.83 |  | 13.3333 | 0.3346 | 0.319
|  |  |  | Sch.40 |  | 17.4752
|  |  |  | 30" |  | 762 |  | 4496.3189 |  | 6309.4999 |  |  | 6309.4999 |  | 9991.8197 | 10912.5153 |  | 6805.1489 | 6805.1489 |  | 14550.0204 |  | 30" | 30 | 5.88 |  | 18.83 |  | 15.3333 | 0.3346 | 0.319
|  |  |  | STD |  | 9.525
|  | Notes | [14 empty] | Nomenclature | [5 empty] | Multiplication Factor
|  | 1. | FRMAX |  | = | D t S / a | [10 empty] | D | Nozzle Size Factor | [5 empty] | Nominal Pipe Size
|  | 2. | MRMAX |  | = | D^2 t S / b | [10 empty] | t | Nominal Thickness of the Nozzle Neck | [5 empty] | <= | 4" | <= | 8" | <
|  | 3. | FRM |  | = | 45 | % | FRMAX |  | Max. | 50 | % |  |  |  |  | S | Limiting Reference Stress | [5 empty] | 4 |  | 8
|  | 4. | MTM |  | = | 75 | % | MRMAX |  | Max. | 80 | % |  |  |  |  | a | Force Multiplication Factor |  |  |  |  | a | 9 |  | 7.06 |  | 5.88
|  | 5. | The external loads shall satisfy the following relation. | [13 empty] | b | Force Multiplication Factor |  |  |  |  | b | 25 |  | 23.53 |  | 18.83
|  |  | FRE |  | + | MRE | ≤ | 1 | [14 empty] | D | NPS +1 |  | NPS |  | (NPS+16)/3
|  |  | FRMAX |  |  | MRMAX
|  |  | Where, |  |  | FRE | Resultant Extermal Force | [5 empty] | ( FR^2 + FL^2 + FC^2 )^0.5
[6 empty] | MRE | Resultant Extermal Moment | [5 empty] | ( MT^2 + MC^2 + ML^2 )^0.5
NTES | [21 empty] | Narai Thermal Engineering Services
FRM
FCM
FLM
MCM
MLM
MTM

## plate NZ
A L L O W A B L E N O Z Z L E L O A D
[18 empty] | Doc. No. | TBL - ANL - 200
| Project |  |  | : | 부산 정관지구 집단 에너지 시설 건설 공사 | [12 empty] | Sheet No. | 1 | of | 1
| Item No. |  |  | : | [13 empty] | Date | 2009. 1. 14.
| Service |  |  | : | No. 1 & 2 DH Heater | [12 empty] | Revision | 0
| 1. | Design Method
Standard Nozzle Loading
| 2. | Design Data
|  | Design Pressure | [7 empty] | 10.5 |  |  |  | kg/cm2.g
|  | Design Temperature | [7 empty] | 240 |  |  |  | ℃
|  | Nozzle | [6 empty] | Pipe |  |  |  |  | Plate
|  | Code | [6 empty] | ASTM |  |  |  |  | ASTM
|  | Material | [6 empty] | A 106-B |  |  |  |  | A 516-70
|  | Allowable Stress | [6 empty] | 1202.249 |  |  |  |  | 1406.1392 |  | kg/cm2
| 3. | Nomenclature
|  | FRM |  |  | Radial Force
|  | FLM |  |  | Logitudinal Force
|  | FCM |  |  | Circumferential Force
|  | FR |  |  | Resultant Force
|  | MTM |  |  | Torsional Moment
|  | MCM |  |  | Circumferential Moment
|  | MLM |  |  | Logitudinal Moment
|  | MR |  |  | Resultant Moment
| 4. | Table of Allowable Force & Moment
| Nozzle |  |  | Nozzle |  |  |  | Allowable Force | [7 empty] | Allowable Moment
| ID |  |  | Size |  | OD |  | FRM |  | FLM |  |  | FCM |  | FRMAX | MTM |  | MCM | MLM |  | MRMAX | [7 empty] | Input | NPS |  | a | b | D | Limiting Ref. Stress
|  |  |  | Sch. |  | t |  | kgf | [7 empty] | kgf.m
| N - 1 |  |  | 48" |  | 1230 |  | 11522.306 |  | 16168.7796 |  |  | 16168.7796 |  | 25605.1245 | 38907.1402 |  | 24262.8648 | 24262.8648 |  | 51876.1869 |  |  | plate |  |  |  |  | 48" | 48" | 48 | 5.88 | 18.83 | 21.3333 | 0.3346 | 0.319
|  |  |  | --- |  | 15 | [16 empty] | ID | 1200 |  | t | 15 |  | Sch.40
|  |  |  | 36" |  | 930 |  | 9361.8736 |  | 13137.1334 |  |  | 13137.1334 |  | 20804.1637 | 25684.7918 |  | 16017.2818 | 16017.2818 |  | 34246.389 |  |  | plate |  |  |  |  | 36" | 36" | 36 | 5.88 | 18.83 | 17.3333 | 0.3346 | 0.319
|  |  |  | --- |  | 15 | [16 empty] | ID | 900 |  | t | 15 |  | Sch.40
|  |  |  | 20" |  | 530 |  | 6481.2971 |  | 9094.9385 |  |  | 9094.9385 |  | 14402.8825 | 12310.4623 |  | 7676.9221 | 7676.9221 |  | 16413.9498 |  |  | plate |  |  |  |  | 20" | 20" | 20 | 5.88 | 18.83 | 12 | 0.3346 | 0.319
|  |  |  | --- |  | 15 | [16 empty] | ID | 500 |  | t | 15 |  | Sch.40
|  |  |  | 16" |  | 406.4 |  | 4170.4987 |  | 5852.2898 |  |  | 5852.2898 |  | 9267.7748 | 7041.2197 |  | 4390.972 | 4390.972 |  | 9388.2929 |  |  | pipe |  |  |  |  | 16" | 16" | 16 | 5.88 | 18.83 | 10.6667 | 0.3346 | 0.319
|  |  |  | Sch.40 |  | 12.7 | [16 empty] | ID | 500 |  | t | 15 |  | Sch.40
|  |  |  | 12" |  | 323.85 |  | 2963.1393 |  | 4158.0519 |  |  | 4158.0519 |  | 6584.754 | 4377.4383 |  | 2729.8124 | 2729.8124 |  | 5836.5844 |  |  | pipe |  |  |  |  | 12" | 12" | 12 | 5.88 | 18.83 | 9.3333 | 0.3346 | 0.319
|  |  |  | Sch.40 |  | 10.3124 | [16 empty] | ID | 500 |  | t | 15 |  | Sch.40
|  |  |  | 10" |  | 273.05 |  | 2473.627 |  | 3471.1394 |  |  | 3471.1394 |  | 5496.9489 | 3393.2628 |  | 2116.0711 | 2116.0711 |  | 4524.3504 |  |  | pipe |  |  |  |  | 10" | 10" | 10 | 5.88 | 18.83 | 8.6667 | 0.3346 | 0.319
|  |  |  | Sch.40 |  | 9.271 | [16 empty] | ID | 500 |  | t | 15 |  | Sch.40
[24 empty] | pipe | [5 empty] | * | * |  |  |  | 0.3346 | 0.319
[23 empty] | ID | 500 |  | t | 15 |  | STD
|  | Notes | [14 empty] | Nomenclature | [6 empty] | Multiplication Factor
|  | 1. | FRMAX |  | = | D t S / a | [10 empty] | D | Nozzle Size Factor | [6 empty] | Nominal Pipe Size
|  | 2. | MRMAX |  | = | D^2 t S / b | [10 empty] | t | Nominal Thickness of the Nozzle Neck | [6 empty] | <= | 4" | <= | 8" | <
|  | 3. | FRM |  | = | 45 | % | FRMAX |  | Max. | 50 | % |  |  |  |  | S | Limiting Reference Stress | [6 empty] | 4 |  | 8
|  | 4. | MTM |  | = | 75 | % | MRMAX |  | Max. | 80 | % |  |  |  |  | a | Force Multiplication Factor | [5 empty] | a | 9 |  | 7.06 |  | 5.88
|  | 5. | The external loads shall satisfy the following relation. | [13 empty] | b | Force Multiplication Factor | [5 empty] | b | 25 |  | 23.53 |  | 18.83
|  |  | FRE |  | + | MRE | ≤ | 1 | [15 empty] | D | NPS +1 |  | NPS |  | (NPS+16)/3
|  |  | FRMAX |  |  | MRMAX
|  |  | Where, |  |  | FRE | Resultant Extermal Force | [5 empty] | ( FR^2 + FL^2 + FC^2 )^0.5
[6 empty] | MRE | Resultant Extermal Moment | [5 empty] | ( MT^2 + MC^2 + ML^2 )^0.5
NTES | [21 empty] | Narai Thermal Engineering Services
FRM
FCM
FLM
MCM
MLM
MTM

## WHB
A L L O W A B L E N O Z Z L E L O A D
[18 empty] | Doc. No. | TBL - ANL - 200
| Project |  |  | : | Pardis 3rd Ammonia & Urea Project | [12 empty] | Sheet No. | 1 | of | 1
| Item No. |  |  | : | 3-E-1010 | [12 empty] | Date | 2013. 6. 3.
| Service |  |  | : | Secondary Reformer WHB | [12 empty] | Revision | 0
| 1. | Design Method
Standard Nozzle Loading
| 2. | Design Data
|  | Design Pressure | [6 empty] | 38 |  |  |  | bar.g
|  | Design Temperature | [6 empty] | 350 |  |  |  | ℃
|  | Nozzle | [6 empty] | Plate | [14 empty] | Pipe
|  | Code | [6 empty] | ASTM | [14 empty] | ASTM
|  | Material | [6 empty] | A 387 11 CL.2 | [14 empty] | A 106-B
|  | Allowable Stress | [6 empty] | 1475.4781 |  |  |  |  | bar | [9 empty] | 1154.1824
| 3. | Nomenclature
|  | FRM |  |  | Radial Force
|  | FLM |  |  | Logitudinal Force
|  | FCM |  |  | Circumferential Force
|  | FR |  |  | Resultant Force
|  | MTM |  |  | Torsional Moment
|  | MCM |  |  | Circumferential Moment
|  | MLM |  |  | Logitudinal Moment
|  | MR |  |  | Resultant Moment
| 4. | Table of Allowable Force & Moment
| Nozzle |  |  | Nozzle |  |  |  | Allowable Force | [7 empty] | Allowable Moment
| ID |  |  | Size |  | OD |  | FRM | FLM |  |  | FCM |  |  | FRMAX | MTM |  | MCM | MLM |  | MRMAX | [7 empty] | Input | NPS |  | a | b | D | Limiting Ref. Stress
|  |  |  | Sch. |  | t |  | N | [7 empty] | N.m
| A1 |  |  | 48" |  | 1274 |  | 123942.238 | 173923.0601 |  |  | 173923.0601 |  |  | 275427.1955 | 804143.3642 |  | 1128421.4078 | 1128421.4078 |  | 1786985.2539 |  |  | plate |  |  |  |  | 48" | 48" | 48 | 12 | 12 | 21.3333 | 0.3346 | 0.319
|  |  |  | --- |  | 32 | [16 empty] | ID | 1210 |  | t | 32 |  | Sch.40
[24 empty] | plate |  |  |  |  | 36" | 36" | 36 | 12 | 12 | 17.3333 | 0.3346 | 0.319
[23 empty] | ID | 900 |  | t | 15 |  | Sch.40
[24 empty] | plate |  |  |  |  | 20" | 20" | 20 | 12 | 12 | 12 | 0.3346 | 0.319
[23 empty] | ID | 500 |  | t | 15 |  | Sch.40
[24 empty] | pipe |  |  |  |  | 16" | 16" | 16 | 12 | 12 | 10.6667 | 0.3346 | 0.319
[23 empty] | ID | 500 |  | t | 15 |  | Sch.40
[24 empty] | pipe |  |  |  |  | 12" | 12" | 12 | 12 | 12 | 9.3333 | 0.3346 | 0.319
[23 empty] | ID | 500 |  | t | 15 |  | Sch.40
[24 empty] | pipe |  |  |  |  | 10" | 10" | 10 | 12 | 12 | 8.6667 | 0.3346 | 0.319
[23 empty] | ID | 500 |  | t | 15 |  | Sch.40
[24 empty] | pipe | [5 empty] | * | * |  |  |  | 0.3346 | 0.319
[23 empty] | ID | 500 |  | t | 15 |  | STD
|  | Notes | [14 empty] | Nomenclature | [6 empty] | Multiplication Factor
|  | 1. | FRMAX |  | = | D t S / a | [10 empty] | D | Nozzle Size Factor | [6 empty] | Nominal Pipe Size
|  | 2. | MRMAX |  | = | D^2 t S / b | [10 empty] | t | Nominal Thickness of the Nozzle Neck | [6 empty] | <= | 4" | <= | 8" | <
|  | 3. | FRM |  | = | 45 | % | FRMAX | Max. | 50 | % | [5 empty] | S | Limiting Reference Stress | [6 empty] | 4 |  | 8
|  | 4. | MTM |  | = | 45 | % | MRMAX | Max. | 80 | % | [5 empty] | a | Force Multiplication Factor | [5 empty] | a | 9 |  | 7.06 |  | 12
|  | 5. | The external loads shall satisfy the following relation. | [13 empty] | b | Force Multiplication Factor | [5 empty] | b | 25 |  | 23.53 |  | 12
|  |  | FRE |  | + | MRE | ≤ | 1 | [15 empty] | D | NPS +1 |  | NPS |  | (NPS+16)/3
|  |  | FRMAX |  |  | MRMAX
|  |  | Where, |  |  | FRE | Resultant Extermal Force |  |  |  |  | ( FR^2 + FL^2 + FC^2 )^0.5
[6 empty] | MRE | Resultant Extermal Moment |  |  |  |  | ( MT^2 + MC^2 + ML^2 )^0.5
NTES | [21 empty] | Narai Thermal Engineering Services
FRM
FCM
FLM
MCM
MLM
MTM

## 0
A A A A A
|  |  | Doc. No. | CAL - AAA - 100
|  |  | Sheet No. | 1 | of | 1
| 0. | Aaaaaa | Date | 07. 6. 10.
|  |  | Revision | 0
NTES | [6 empty] | Narai Thermal Engineering Services